## README
Case Summary Workbook
Source: Aspen HYSYS stream report "Case_1B.pdf" (Case-A-1b-WIN-MAX OIL-GAS-REV D.hsc)
Converted from HYSYS printed stream report (962 pages, 249 material streams).
Sheets:
Conditions - Temperature, Pressure, Flows, Enthalpy, Entropy etc. for each stream, by phase
Properties - Physical/thermodynamic properties for each stream, by phase
Mole Fraction - Component mole fractions for each stream
Molar Flow - Component molar flows (lbmole/hr) for each stream
Mass Flow - Component mass flows (lb/hr) for each stream
Notes:
- Each metric has up to 4 phase columns: Overall / Vapour Phase / Liquid Phase / Aqueous Phase
(not all streams have all phases; blank = not applicable/reported for that stream)
- '---' in the original report (not applicable) is shown as a blank cell
- Values marked with * in the original report (user-specified) are shown as plain numbers

## Conditions
Stream | Vapour / Phase Fraction ¦ Overall | Vapour / Phase Fraction ¦ Vapour Phase | Vapour / Phase Fraction ¦ Liquid Phase | Vapour / Phase Fraction ¦ Aqueous Phase | Temperature: (F) ¦ Overall | Temperature: (F) ¦ Vapour Phase | Temperature: (F) ¦ Liquid Phase | Temperature: (F) ¦ Aqueous Phase | Pressure: (psig) ¦ Overall | Pressure: (psig) ¦ Vapour Phase | Pressure: (psig) ¦ Liquid Phase | Pressure: (psig) ¦ Aqueous Phase | Molar Flow (lbmole/hr) ¦ Overall | Molar Flow (lbmole/hr) ¦ Vapour Phase | Molar Flow (lbmole/hr) ¦ Liquid Phase | Molar Flow (lbmole/hr) ¦ Aqueous Phase | Mass Flow (lb/hr) ¦ Overall | Mass Flow (lb/hr) ¦ Vapour Phase | Mass Flow (lb/hr) ¦ Liquid Phase | Mass Flow (lb/hr) ¦ Aqueous Phase | Std Ideal Liq Vol Flow (barrel/day) ¦ Overall | Std Ideal Liq Vol Flow (barrel/day) ¦ Vapour Phase | Std Ideal Liq Vol Flow (barrel/day) ¦ Liquid Phase | Std Ideal Liq Vol Flow (barrel/day) ¦ Aqueous Phase | Molar Enthalpy (Btu/lbmole) ¦ Overall | Molar Enthalpy (Btu/lbmole) ¦ Vapour Phase | Molar Enthalpy (Btu/lbmole) ¦ Liquid Phase | Molar Enthalpy (Btu/lbmole) ¦ Aqueous Phase | Molar Entropy (Btu/lbmole-F) ¦ Overall | Molar Entropy (Btu/lbmole-F) ¦ Vapour Phase | Molar Entropy (Btu/lbmole-F) ¦ Liquid Phase | Molar Entropy (Btu/lbmole-F) ¦ Aqueous Phase | Heat Flow (Btu/hr) ¦ Overall | Heat Flow (Btu/hr) ¦ Vapour Phase | Heat Flow (Btu/hr) ¦ Liquid Phase | Heat Flow (Btu/hr) ¦ Aqueous Phase | Liq Vol Flow @Std Cond (barrel/day) ¦ Overall | Liq Vol Flow @Std Cond (barrel/day) ¦ Vapour Phase | Liq Vol Flow @Std Cond (barrel/day) ¦ Liquid Phase | Liq Vol Flow @Std Cond (barrel/day) ¦ Aqueous Phase
1 | 0.2865 | 0.2865 | 0.7135 |  | 60 | 60 | 60 |  | 0 | 0 | 0 |  | 988 | 283.1 | 704.9 |  | 154200 | 7608 | 146600 |  | 14290 | 1259 | 13030 |  | -152300 | -45840 | -195000 |  | 125.1 | 44.85 | 157.3 |  | -150400000 | -12980000 | -137400000 |  | 14070 | 456400 | 13120
1-2 | 1 | 1 |  |  | 335.3 | 335.3 |  |  | 54.8 | 54.8 |  |  | 73.25 | 73.25 |  |  | 2849 | 2849 |  |  | 242.4 | 242.4 |  |  | -84730 | -84730 |  |  | 44.98 | 44.98 |  |  | -6206000 | -6206000 |  |  | 230.7 | 230.7
2 | 0.0079 | 0.0079 | 0.0245 | 0.9675 | 112.2 | 112.2 | 112.2 | 112.2 | 180.8 | 180.8 | 180.8 | 180.8 | 5018 | 39.78 | 123.1 | 4855 | 110800 | 950.6 | 22320 | 87520 | 7165 | 167 | 1854 | 5145 | -122700 | -39460 | -167500 | -122200 | 4.814 | 40.97 | 75.18 | 2.733 | -615500000 | -1570000 | -20620000 | -593300000 | 7628 | 64210 | 1809 | 5908
2-3 | 1 | 1 |  |  | 140 | 140 |  |  | 51.9 | 51.9 |  |  | 73.25 | 73.25 |  |  | 2849 | 2849 |  |  | 242.4 | 242.4 |  |  | -86550 | -86550 |  |  | 42.43 | 42.43 |  |  | -6340000 | -6340000 |  |  | 230.7 | 230.7
3-2 | 0 | 0 | 1 |  | 140 | 140 | 140 |  | 51.9 | 51.9 | 51.9 |  | 0 | 0 | 0 |  | 0 | 0 | 0 |  | 0 | 0 | 0 |  | -151000 | -86550 | -151000 |  | 84.34 | 42.43 | 84.34 |  | 0 | 0 | 0 |  | 0 | 0 | 0
4 | 0 |  | 0.2175 | 0.7825 | 61.13 |  | 61.13 | 61.13 | 146 |  | 146 | 146 | 3522 |  | 766.2 | 2756 | 199000 |  | 149300 | 49670 | 16300 |  | 13390 | 2918 | -136400 |  | -184000 | -123200 | 32.86 |  | 147.4 | 1.027 | -480500000 |  | -141000000 | -339500000 | 15990 |  | 13410 | 3352
5 | 0.0131 | 0.0131 | 0.0295 | 0.9575 | 143.2 | 143.2 | 143.2 | 143.2 | 170 | 170 | 170 | 170 | 24280 | 317 | 715.4 | 23250 | 560200 | 8226 | 132900 | 419100 | 36990 | 1371 | 10990 | 24630 | -122000 | -41460 | -168600 | -121700 | 6.47 | 41.76 | 81.25 | 3.687 | -2962000000 | -13140000 | -120600000 | -2828000000 | 38830 | 511200 | 10750 | 28290
6 | 0.0042 | 0.0042 | 0.0105 | 0.9853 | 155.7 | 155.7 | 155.7 | 155.7 | 175.5 | 175.5 | 175.5 | 175.5 | 3753 | 15.81 | 39.3 | 3698 | 74450 | 417.3 | 7365 | 66670 | 4594 | 67.96 | 607.4 | 3919 | -121600 | -39870 | -168500 | -121400 | 5.059 | 42.08 | 83.87 | 4.063 | -456200000 | -630300 | -6623000 | -449000000 | 5072 | 25490 | 594.5 | 4501
7 | 1 | 1 | 0 | 0 | 60.8 | 60.8 | 60.8 | 60.8 | 90 | 90 | 90 | 90 | 178.5 | 178.5 | 0 | 0 | 3808 | 3808 | 0 | 0 | 716.6 | 716.6 | 0 | 0 | -42210 | -42210 | -181700 | -123200 | 40.94 | 40.94 | 145.5 | 1.017 | -7533000 | -7533000 | 0 | 0 | 288400 | 288400 | 0 | 0
8 | 1 | 1 |  |  | 60.85 | 60.85 |  |  | 55 | 55 |  |  | 13.53 | 13.53 |  |  | 312.3 | 312.3 |  |  | 56.23 | 56.23 |  |  | -45280 | -45280 |  |  | 42.01 | 42.01 |  |  | -612700 | -612700 |  |  | 21860 | 21860
9 | 0 |  | 0.9364 | 0.0636 | 145 |  | 145 | 145 | 50 |  | 50 | 50 | 2463 |  | 2306 | 156.7 | 451700 |  | 448900 | 2824 | 38130 |  | 37960 | 165.9 | -171900 |  | -175300 | -121600 | 104.3 |  | 111.2 | 3.738 | -423200000 |  | -404100000 | -19060000 | 37760 |  | 37610 | 190.6
11 | 0.9996 | 0.9996 | 0 | 0.0003 | 108.1 | 108.1 | 108.1 | 108.1 | 42.1 | 42.1 | 42.1 | 42.1 | 461.7 | 461.6 | 0.001037 | 0.1609 | 13880 | 13880 | 0.1583 | 2.899 | 2147 | 2147 | 0.01391 | 0.1703 | -43390 | -43360 | -141600 | -122300 | 43.26 | 43.27 | 74.32 | 2.594 | -20030000 | -20010000 | -146.8 | -19680 | 743100 | 742800 | 0.01369 | 0.1957
12 | 0 | 0 | 0.9219 | 0.0781 | 129.9 | 129.9 | 129.9 | 129.9 | 5 | 5 | 5 | 5 | 2477 | 0 | 2284 | 193.6 | 482700 | 0 | 479200 | 3487 | 41930 | 0 | 41730 | 204.9 | -184100 | -52840 | -189300 | -121900 | 107.6 | 45.05 | 116.4 | 3.277 | -456000000 | 0 | -432400000 | -23600000 | 40050 | 0 | 39860 | 235.4
13 | 1 | 1 | 0 |  | 115.3 | 115.3 | 115.3 |  | 37 | 37 | 37 |  | 739.3 | 739.3 | 0 |  | 21300 | 21300 | 0 |  | 3510 | 3510 | 0 |  | -39070 | -39070 | -169400 |  | 43.26 | 43.26 | 90.47 |  | -28880000 | -28880000 | 0 |  | 1190000 | 1190000 | 0
14 | 1 | 1 |  |  | 127.9 | 127.9 |  |  | 37 | 37 |  |  | 0.3731 | 0.3731 |  |  | 11.24 | 11.24 |  |  | 1.781 | 1.781 |  |  | -42600 | -42600 |  |  | 43.62 | 43.62 |  |  | -15890 | -15890 |  |  | 600.2 | 600.2
15 | 0 | 0 | 0 | 1 | 64.91 | 64.91 | 64.91 | 64.91 | 2.999 | 2.999 | 2.999 | 2.999 | 54330 | 0.2154 | 0.4548 | 54330 | 979700 | 8.887 | 93.89 | 979600 | 57600 | 0.9412 | 7.609 | 57590 | -123100 | -74280 | -193200 | -123100 | 1.171 | 44.24 | 74.91 | 1.17 | -6687000000 | -16000 | -87860 | -6687000000 | 66130 | 0.922 | 7.518 | 66130
16 | 0.0034 | 0.0034 | 0.0095 | 0.9871 | 155.7 | 155.7 | 155.7 | 155.7 | 175.5 | 175.5 | 175.5 | 175.5 | 4992 | 17.21 | 47.25 | 4927 | 98160 | 452 | 8876 | 88830 | 6027 | 73.7 | 731.6 | 5222 | -121600 | -39460 | -168800 | -121400 | 4.953 | 42.09 | 84.08 | 4.064 | -606900000 | -679000 | -7978000 | -598200000 | 6678 | 27740 | 716.2 | 5997
17 | 0.0046 | 0.0046 | 0.0105 | 0.9848 | 155.7 | 155.7 | 155.7 | 155.7 | 175.5 | 175.5 | 175.5 | 175.5 | 4733 | 21.95 | 49.78 | 4662 | 93930 | 582.2 | 9303 | 84040 | 5802 | 94.66 | 767.6 | 4940 | -121500 | -40080 | -168100 | -121400 | 5.076 | 42.08 | 83.65 | 4.063 | -575200000 | -879800 | -8368000 | -566000000 | 6402 | 35400 | 751.2 | 5673
18 | 1 | 1 |  |  | 47.77 | 47.77 |  |  | 0 | 0 |  |  | 564 | 564 |  |  | 12360 | 12360 |  |  | 2303 | 2303 |  |  | -38440 | -38440 |  |  | 44.94 | 44.94 |  |  | -21680000 | -21680000 |  |  | 911000 | 911000
19 | 1 | 1 | 0 |  | 115.2 | 115.2 | 115.2 |  | 36 | 36 | 36 |  | 178.8 | 178.8 | 0 |  | 5152 | 5152 | 0 |  | 848.9 | 848.9 | 0 |  | -39070 | -39070 | -169700 |  | 43.29 | 43.29 | 90.61 |  | -6985000 | -6985000 | 0 |  | 287800 | 287800 | 0
20 | 0.008 | 0.008 | 0.0187 | 0.9733 | 155.7 | 155.7 | 155.7 | 155.7 | 175.5 | 175.5 | 175.5 | 175.5 | 9891 | 78.82 | 184.9 | 9627 | 210300 | 2082 | 34640 | 173500 | 13400 | 340.9 | 2859 | 10200 | -121700 | -41090 | -168700 | -121400 | 5.852 | 42.02 | 83.8 | 4.059 | -1203000000 | -3239000 | -31190000 | -1169000000 | 14430 | 127100 | 2798 | 11720
21 | 0.0103 | 0.0103 | 0.0148 | 0.9749 | 155.6 | 155.6 | 155.6 | 155.6 | 175.5 | 175.5 | 175.5 | 175.5 | 7836 | 80.69 | 116.1 | 7639 | 161300 | 2185 | 21410 | 137700 | 10220 | 353.7 | 1773 | 8093 | -121300 | -41630 | -166200 | -121400 | 5.612 | 42.01 | 82.49 | 4.058 | -950200000 | -3359000 | -19300000 | -927600000 | 11080 | 130100 | 1734 | 9295
22 | 0.0167 | 0.0167 | 0.0473 | 0.9359 | 155.6 | 155.6 | 155.6 | 155.6 | 175.5 | 175.5 | 175.5 | 175.5 | 9880 | 165.2 | 467.7 | 9247 | 259300 | 4303 | 88330 | 166700 | 17790 | 714.6 | 7283 | 9794 | -122400 | -42150 | -170100 | -121400 | 8.488 | 41.92 | 84.35 | 4.054 | -1210000000 | -6963000 | -79580000 | -1123000000 | 18140 | 266400 | 7134 | 11250
23 | 0.0366 | 0.0366 | 0.0806 | 0.8827 | 155.5 | 155.5 | 155.5 | 155.5 | 175.5 | 175.5 | 175.5 | 175.5 | 3667 | 134.4 | 295.6 | 3237 | 117300 | 3538 | 55460 | 58340 | 8596 | 587 | 4580 | 3428 | -122400 | -42990 | -169200 | -121500 | 11.86 | 41.86 | 83.74 | 4.049 | -449000000 | -5777000 | -50020000 | -393200000 | 8446 | 216700 | 4486 | 3938
24 | 0 | 0 | 1 |  | 115.2 | 115.2 | 115.2 |  | 36 | 36 | 36 |  | 0 | 0 | 0 |  | 0 | 0 | 0 |  | 0 | 0 | 0 |  | -169700 | -39070 | -169700 |  | 90.61 | 43.29 | 90.61 |  | 0 | 0 | 0 |  | 0 | 0 | 0
25 | 0 |  |  | 1 | 129.2 |  |  | 129.2 | 0.1707 |  |  | 0.1707 | 124.4 |  |  | 124.4 | 2241 |  |  | 2241 | 131.7 |  |  | 131.7 | -121900 |  |  | -121900 | 3.254 |  |  | 3.254 | -15170000 |  |  | -15170000 | 151.3 |  |  | 151.3
26 | 0.0024 | 0.0024 | 0.1748 | 0.8228 | 61.01 | 61.01 | 61.01 | 61.01 | 64.85 | 64.85 | 64.85 | 64.85 | 119800 | 282 | 20940 | 98560 | 5674000 | 7126 | 3890000 | 1777000 | 437300 | 1220 | 331600 | 104400 | -132200 | -43020 | -175700 | -123200 | 17.21 | 42.16 | 92.99 | 1.032 | -15830000000 | -12130000 | -3680000000 | -12140000000 | 423000 | 455000 | 326800 | 119900
27 | 1 | 1 |  |  | 145 | 145 |  |  | 50.34 | 50.34 |  |  | -38910 | -38910 |  |  | -983200 | -983200 |  |  | -168300 | -168300 |  |  | -42070 | -42070 |  |  | 44.26 | 44.26 |  |  | 1637000000 | 1637000000 |  |  | -62780000 | -62780000
28 | 0 |  | 0.9719 | 0.0281 | 129.2 |  | 129.2 | 129.2 | 0.1707 |  | 0.1707 | 0.1707 | 2329 |  | 2264 | 65.55 | 479400 |  | 478200 | 1181 | 41680 |  | 41610 | 69.38 | -188600 |  | -190600 | -121900 | 113.8 |  | 117 | 3.254 | -439500000 |  | -431500000 | -7994000 | 39840 |  | 39760 | 79.72
29 | 1 | 1 |  |  | 120.7 | 120.7 |  |  | 3 | 3 |  |  | 103.8 | 103.8 |  |  | 3857 | 3857 |  |  | 542.8 | 542.8 |  |  | -44290 | -44290 |  |  | 44.91 | 44.91 |  |  | -4599000 | -4599000 |  |  | 599.7 | 599.7
30 | 0 | 0 | 1 |  | 119.8 | 119.8 | 119.8 |  | 5.9 | 5.9 | 5.9 |  | 1573 | 0.00428 | 1573 |  | 330000 | 0.1412 | 330000 |  | 27640 | 0.02149 | 27640 |  | -190100 | -41420 | -190100 |  | 115.9 | 44.93 | 115.9 |  | -299100000 | -177.3 | -299100000 |  | 27570 | 2.05 | 27570
31 | 1 | 1 |  |  | 128 | 128 |  |  | 37.7 | 37.7 |  |  | 915 | 915 |  |  | 26860 | 26860 |  |  | 4353 | 4353 |  |  | -39620 | -39620 |  |  | 43.44 | 43.44 |  |  | -36260000 | -36260000 |  |  | 1472000 | 1472000
32 | 1 | 1 | 0 | 0 | 119.9 | 119.9 | 119.9 | 119.9 | 50 | 50 | 50 | 50 | 0 | 0 | 0 | 0 | 0 | 0 | 0 | 0 | 0 | 0 | 0 | 0 | -63710 | -63710 | -191600 | -122100 | 26.5 | 26.5 | 115.4 | 2.965 | 0 | 0 | 0 | 0 | 0 | 0 | 0 | 0
33 | 1 | 1 | 0 |  | 121.2 | 121.2 | 121.2 |  | 3 | 3 | 3 |  | 69.35 | 69.35 | 2.127e-11 |  | 2551 | 2551 | 4.438e-09 |  | 355.5 | 355.5 | 3.72e-10 |  | -44090 | -44090 | -189000 |  | 44.64 | 44.64 | 115.4 |  | -3058000 | -3058000 | -4.021e-06 |  | 401.7 | 401.7 | 3.709e-10
34 | 0 |  | 1 |  | 120.7 |  | 120.7 |  | 36.5 |  | 36.5 |  | 1608 |  | 1608 |  | 331300 |  | 331300 |  | 27830 |  | 27830 |  | -187000 |  | -187000 |  | 114.4 |  | 114.4 |  | -300600000 |  | -300600000 |  | 27710 |  | 27710
35 | 1 | 1 | 0 | 0 | 61.01 | 61.01 | 61.01 | 61.01 | 64.85 | 64.85 | 64.85 | 64.85 | 282 | 282 | 0 | 0 | 7126 | 7126 | 0 | 0 | 1220 | 1220 | 0 | 0 | -43020 | -43020 | -175700 | -123200 | 42.16 | 42.16 | 92.99 | 1.032 | -12130000 | -12130000 | 0 | 0 | 455000 | 455000 | 0 | 0
36 | 0 |  | 1 |  | 120.1 |  | 120.1 |  | 7 |  | 7 |  | 2263 |  | 2263 |  | 478200 |  | 478200 |  | 41600 |  | 41600 |  | -191600 |  | -191600 |  | 115.4 |  | 115.4 |  | -433500000 |  | -433500000 |  | 39760 |  | 39760
37 | 0 | 0 | 0.1752 | 0.8248 | 61.01 | 61.01 | 61.01 | 61.01 | 64.85 | 64.85 | 64.85 | 64.85 | 119500 | 0 | 20940 | 98560 | 5667000 | 0 | 3890000 | 1777000 | 436100 | 0 | 331600 | 104400 | -132400 | -43020 | -175700 | -123200 | 17.15 | 42.16 | 92.99 | 1.032 | -15820000000 | 0 | -3680000000 | -12140000000 | 422000 | 0 | 326800 | 119900
38 | 1 | 1 |  |  | 61.01 | 61.01 |  |  | 64.85 | 64.85 |  |  | -38910 | -38910 |  |  | -983200 | -983200 |  |  | -168300 | -168300 |  |  | -43020 | -43020 |  |  | 42.16 | 42.16 |  |  | 1674000000 | 1674000000 |  |  | -62780000 | -62780000
38A | 1 | 1 |  |  | 129.2 | 129.2 |  |  | 0.1707 | 0.1707 |  |  | 23.01 | 23.01 |  |  | 1042 | 1042 |  |  | 125.5 | 125.5 |  |  | -56750 | -56750 |  |  | 44.72 | 44.72 |  |  | -1306000 | -1306000 |  |  | 121.3 | 121.3
39 | 1 | 1 | 0 |  | 129.2 | 129.2 | 129.2 |  | 0.1422 | 0.1422 | 0.1422 |  | 23.01 | 23.01 | 0 |  | 1042 | 1042 | 0 |  | 125.5 | 125.5 | 0 |  | -56750 | -56750 | -190600 |  | 44.72 | 44.72 | 117 |  | -1306000 | -1306000 | 0 |  | 121.3 | 121.3 | 0
40 | 0 | 0 | 1 |  | 129.2 | 129.2 | 129.2 |  | 0.1422 | 0.1422 | 0.1422 |  | 0 | 0 | 0 |  | 0 | 0 | 0 |  | 0 | 0 | 0 |  | -190600 | -56750 | -190600 |  | 117 | 44.72 | 117 |  | 0 | 0 | 0 |  | 0 | 0 | 0
41 | 0.007 | 0.007 | 0.0147 | 0.9783 | 155.7 | 155.7 | 155.7 | 155.7 | 190 | 190 | 190 | 190 | 27450 | 193.2 | 402.8 | 26860 | 563700 | 5089 | 74430 | 484100 | 35450 | 835.4 | 6157 | 28460 | -121500 | -40690 | -166500 | -121400 | 5.484 | 41.87 | 82.86 | 4.061 | -3336000000 | -7864000 | -67070000 | -3261000000 | 38590 | 311600 | 6019 | 32680
42 | 0 |  |  | 1 | 138.9 |  |  | 138.9 | 0 |  |  | 0 | 13870 |  |  | 13870 | 250000 |  |  | 250000 | 14690 |  |  | 14690 | -121800 |  |  | -121800 | 3.556 |  |  | 3.556 | -1689000000 |  |  | -1689000000 | 16870 |  |  | 16870
43 | 0 |  | 1 |  | 101.9 |  | 101.9 |  | 76 |  | 76 |  | 0 |  | 0 |  | 0 |  | 0 |  | 0 |  | 0 |  | -305000 |  | -305000 |  | 36.15 |  | 36.15 |  | 0 |  | 0 |  | 0 |  | 0
44 | 0 | 0 | 1 |  | 126.8 | 126.8 | 126.8 |  | 3 | 3 | 3 |  | 0 | 0 | 0 |  | 0 | 0 | 0 |  | 0 | 0 | 0 |  | -190900 | -49740 | -190900 |  | 117.2 | 45.23 | 117.2 |  | 0 | 0 | 0 |  | 0 | 0 | 0
45 | 0.0118 | 0.0118 | 0.0515 | 0.9367 | 59 | 59 | 59 | 59 | 175.5 | 175.5 | 175.5 | 175.5 | 9880 | 116.9 | 508.4 | 9255 | 259300 | 2479 | 89970 | 166900 | 17790 | 471.2 | 7512 | 9808 | -124500 | -38640 | -168500 | -123200 | 4.773 | 39.76 | 66.05 | 0.9649 | -1230000000 | -4518000 | -85650000 | -1140000000 | 18140 | 188900 | 7307 | 11260
46 | 1 | 1 |  |  | 246.3 | 246.3 |  |  | 52.9 | 52.9 |  |  | 526.3 | 526.3 |  |  | 20670 | 20670 |  |  | 2734 | 2734 |  |  | -47640 | -47640 |  |  | 45.88 | 45.88 |  |  | -25070000 | -25070000 |  |  | 2790 | 2790
47 | 0.0024 | 0.0024 | 0.1747 | 0.8228 | 61 | 61 | 61 | 61 | 64 | 64 | 64 | 64 | 14050 | 34.32 | 2456 | 11560 | 665700 | 869.8 | 456400 | 208500 | 51310 | 148.7 | 38910 | 12250 | -132200 | -43090 | -175800 | -123200 | 17.21 | 42.19 | 93.02 | 1.031 | -1857000000 | -1479000 | -431700000 | -1424000000 | 49630 | 55370 | 38340 | 14070
48-Acid | 1 | 1 |  |  | 104.5 | 104.5 |  |  | 10 | 10 |  |  | 73.25 | 73.25 |  |  | 2849 | 2849 |  |  | 242.4 | 242.4 |  |  | -86820 | -86820 |  |  | 43.92 | 43.92 |  |  | -6359000 | -6359000 |  |  | 230.7 | 230.7
50 | 0 | 0 | 1 |  | 119.7 | 119.7 | 119.7 |  | 10 | 10 | 10 |  | 2233 | 0 | 2233 |  | 476100 | 0 | 476100 |  | 41390 | 0 | 41390 |  | -193200 | -43480 | -193200 |  | 116.6 | 41.42 | 116.6 |  | -431400000 | 0 | -431400000 |  | 39570 | 0 | 39570
57 | 1 | 1 |  |  | 64.61 | 64.61 |  |  | 110 | 110 |  |  | 30.67 | 30.67 |  |  | 725.5 | 725.5 |  |  | 129 | 129 |  |  | -40170 | -40170 |  |  | 41.12 | 41.12 |  |  | -1232000 | -1232000 |  |  | 49510 | 49510
58 | 0 |  | 1 |  | 119.9 |  | 119.9 |  | 57 |  | 57 |  | 2233 |  | 2233 |  | 476100 |  | 476100 |  | 41390 |  | 41390 |  | -193100 |  | -193100 |  | 116.6 |  | 116.6 |  | -431300000 |  | -431300000 |  | 39570 |  | 39570
60 | 0 |  | 1 |  | 120.7 |  | 120.7 |  | 230 |  | 230 |  | 2233 |  | 2233 |  | 476100 |  | 476100 |  | 41390 |  | 41390 |  | -192900 |  | -192900 |  | 116.7 |  | 116.7 |  | -430900000 |  | -430900000 |  | 39570 |  | 39570
61 | 1 | 1 |  |  | 127.9 | 127.9 |  |  | 37 | 37 |  |  | 596.6 | 596.6 |  |  | 17510 | 17510 |  |  | 2838 | 2838 |  |  | -39620 | -39620 |  |  | 43.47 | 43.47 |  |  | -23640000 | -23640000 |  |  | 960000 | 960000
62 | 1 | 1 | 0 |  | 119.7 | 119.7 | 119.7 |  | 10 | 10 | 10 |  | 0 | 0 | 0 |  | 0 | 0 | 0 |  | 0 | 0 | 0 |  | -43480 | -43480 | -193200 |  | 41.42 | 41.42 | 116.6 |  | 0 | 0 | 0 |  | 0 | 0 | 0
63 | 1 | 1 |  |  | 103.7 | 103.7 |  |  | 5 | 5 |  |  | 73.25 | 73.25 |  |  | 2849 | 2849 |  |  | 242.4 | 242.4 |  |  | -86820 | -86820 |  |  | 44.36 | 44.36 |  |  | -6359000 | -6359000 |  |  | 230.7 | 230.7
64 | 0 |  | 1 |  | 119.7 |  | 119.7 |  | 10 |  | 10 |  | 2233 |  | 2233 |  | 476100 |  | 476100 |  | 41390 |  | 41390 |  | -193200 |  | -193200 |  | 116.6 |  | 116.6 |  | -431400000 |  | -431400000 |  | 39570 |  | 39570
71 | 1 | 1 |  |  | 127.9 | 127.9 |  |  | 37 | 37 |  |  | 164.7 | 164.7 |  |  | 4834 | 4834 |  |  | 783.5 | 783.5 |  |  | -39620 | -39620 |  |  | 43.47 | 43.47 |  |  | -6526000 | -6526000 |  |  | 265000 | 265000
73 | 1 | 1 |  |  | 119.4 | 119.4 |  |  | 3 | 3 |  |  | 183.5 | 183.5 |  |  | 6566 | 6566 |  |  | 943.7 | 943.7 |  |  | -43510 | -43510 |  |  | 44.92 | 44.92 |  |  | -7984000 | -7984000 |  |  | 1076 | 1076
78 | 1 | 1 | 0 |  | 115.2 | 115.2 | 115.2 |  | 36 | 36 | 36 |  | 560 | 560 | 0 |  | 16140 | 16140 | 0 |  | 2659 | 2659 | 0 |  | -39070 | -39070 | -169700 |  | 43.29 | 43.29 | 90.61 |  | -21880000 | -21880000 | 0 |  | 901400 | 901400 | 0
79 | 0 | 0 | 1 |  | 115.2 | 115.2 | 115.2 |  | 36 | 36 | 36 |  | 0 | 0 | 0 |  | 0 | 0 | 0 |  | 0 | 0 | 0 |  | -169700 | -39070 | -169700 |  | 90.61 | 43.29 | 90.61 |  | 0 | 0 | 0 |  | 0 | 0 | 0
80 | 1 | 1 |  |  | 240.7 | 240.7 |  |  | 140 | 140 |  |  | 560 | 560 |  |  | 16140 | 16140 |  |  | 2659 | 2659 |  |  | -37340 | -37340 |  |  | 43.84 | 43.84 |  |  | -20910000 | -20910000 |  |  | 901400 | 901400
80-2 | 1 | 1 |  |  | 240.7 | 240.7 |  |  | 140 | 140 |  |  | 178.8 | 178.8 |  |  | 5152 | 5152 |  |  | 848.9 | 848.9 |  |  | -37340 | -37340 |  |  | 43.84 | 43.84 |  |  | -6676000 | -6676000 |  |  | 287800 | 287800
81 | 0.9957 | 0.9957 | 0 | 0.0043 | 127.5 | 127.5 | 127.5 | 127.5 | 129.8 | 129.8 | 129.8 | 129.8 | 560 | 557.6 | 0.00504 | 2.386 | 16140 | 16090 | 0.5739 | 42.98 | 2659 | 2656 | 0.05424 | 2.525 | -39090 | -38740 | -106500 | -122000 | 41.19 | 41.35 | 56.06 | 3.198 | -21890000 | -21600000 | -537 | -291000 | 901400 | 897500 | 0.05294 | 2.901
81-2 | 0.9957 | 0.9957 | 0 | 0.0043 | 127.5 | 127.5 | 127.5 | 127.5 | 129.8 | 129.8 | 129.8 | 129.8 | 178.8 | 178 | 0.001609 | 0.7616 | 5152 | 5138 | 0.1832 | 13.72 | 848.9 | 848.1 | 0.01732 | 0.806 | -39090 | -38740 | -106500 | -122000 | 41.19 | 41.35 | 56.06 | 3.198 | -6989000 | -6896000 | -171.5 | -92900 | 287800 | 286500 | 0.0169 | 0.9262
82 | 1 | 1 | 0 | 0 | 127.5 | 127.5 | 127.5 | 127.5 | 129.8 | 129.8 | 129.8 | 129.8 | 557.6 | 557.6 | 0 | 0 | 16090 | 16090 | 0 | 0 | 2656 | 2656 | 0 | 0 | -38740 | -38740 | -106500 | -122000 | 41.35 | 41.35 | 56.06 | 3.198 | -21600000 | -21600000 | 0 | 0 | 897500 | 897500 | 0 | 0
82-2 | 1 | 1 | 0 | 0 | 127.5 | 127.5 | 127.5 | 127.5 | 129.8 | 129.8 | 129.8 | 129.8 | 178 | 178 | 0 | 0 | 5138 | 5138 | 0 | 0 | 848.1 | 848.1 | 0 | 0 | -38740 | -38740 | -106500 | -122000 | 41.35 | 41.35 | 56.06 | 3.198 | -6896000 | -6896000 | 0 | 0 | 286500 | 286500 | 0 | 0
83 | 0 | 0 | 0.0021 | 0.9979 | 127.5 | 127.5 | 127.5 | 127.5 | 129.8 | 129.8 | 129.8 | 129.8 | 2.391 | 0 | 0.00504 | 2.386 | 43.55 | 0 | 0.5739 | 42.98 | 2.579 | 0 | 0.05424 | 2.525 | -121900 | -38740 | -106500 | -122000 | 3.31 | 41.35 | 56.06 | 3.198 | -291500 | 0 | -537 | -291000 | 2.947 | 0 | 0.05294 | 2.901
83-2 | 0 | 0 | 0.0021 | 0.9979 | 127.5 | 127.5 | 127.5 | 127.5 | 129.8 | 129.8 | 129.8 | 129.8 | 0.7633 | 0 | 0.001609 | 0.7616 | 13.9 | 0 | 0.1832 | 13.72 | 0.8233 | 0 | 0.01732 | 0.806 | -121900 | -38740 | -106500 | -122000 | 3.31 | 41.35 | 56.06 | 3.198 | -93070 | 0 | -171.5 | -92900 | 0.9407 | 0 | 0.0169 | 0.9262
84 | 1 | 1 |  |  | 254 | 254 |  |  | 413.2 | 413.2 |  |  | 557.6 | 557.6 |  |  | 16090 | 16090 |  |  | 2656 | 2656 |  |  | -37090 | -37090 |  |  | 41.86 | 41.86 |  |  | -20680000 | -20680000 |  |  | 897500 | 897500
84-2 | 1 | 1 |  |  | 254 | 254 |  |  | 413.2 | 413.2 |  |  | 178 | 178 |  |  | 5138 | 5138 |  |  | 848.1 | 848.1 |  |  | -37090 | -37090 |  |  | 41.86 | 41.86 |  |  | -6602000 | -6602000 |  |  | 286500 | 286500
85 | 0.9702 | 0.9702 | 0.0224 | 0.0074 | 140 | 140 | 140 | 140 | 403 | 403 | 403 | 403 | 557.6 | 541 | 12.47 | 4.137 | 16090 | 15270 | 754.9 | 74.54 | 2656 | 2564 | 88.16 | 4.378 | -39190 | -38030 | -62560 | -121700 | 38.57 | 39.09 | 27.33 | 3.576 | -21860000 | -20570000 | -779900 | -503700 | 897500 | 871100 | 86.53 | 5.031
85-2 | 0.9702 | 0.9702 | 0.0224 | 0.0074 | 140 | 140 | 140 | 140 | 403 | 403 | 403 | 403 | 178 | 172.7 | 3.98 | 1.321 | 5138 | 4874 | 241 | 23.8 | 848.1 | 818.6 | 28.15 | 1.398 | -39190 | -38030 | -62560 | -121700 | 38.57 | 39.09 | 27.33 | 3.576 | -6978000 | -6568000 | -249000 | -160800 | 286500 | 278100 | 27.63 | 1.606
86 | 1 | 1 | 0 | 0 | 140 | 140 | 140 | 140 | 403 | 403 | 403 | 403 | 541 | 541 | 0 | 0 | 15270 | 15270 | 0 | 0 | 2564 | 2564 | 0 | 0 | -38030 | -38030 | -62560 | -121700 | 39.09 | 39.09 | 27.33 | 3.576 | -20570000 | -20570000 | 0 | 0 | 871100 | 871100 | 0 | 0
86-2 | 1 | 1 | 0 | 0 | 140 | 140 | 140 | 140 | 403 | 403 | 403 | 403 | 172.7 | 172.7 | 0 | 0 | 4874 | 4874 | 0 | 0 | 818.6 | 818.6 | 0 | 0 | -38030 | -38030 | -62560 | -121700 | 39.09 | 39.09 | 27.33 | 3.576 | -6568000 | -6568000 | 0 | 0 | 278100 | 278100 | 0 | 0
87 | 0 | 0 | 0.7508 | 0.2492 | 140 | 140 | 140 | 140 | 403 | 403 | 403 | 403 | 16.6 | 0 | 12.47 | 4.137 | 829.4 | 0 | 754.9 | 74.54 | 92.54 | 0 | 88.16 | 4.378 | -77310 | -38030 | -62560 | -121700 | 21.41 | 39.09 | 27.33 | 3.576 | -1284000 | 0 | -779900 | -503700 | 89.3 | 0 | 86.53 | 5.031
87-2 | 0 | 0 | 0.7508 | 0.2492 | 140 | 140 | 140 | 140 | 403 | 403 | 403 | 403 | 5.301 | 0 | 3.98 | 1.321 | 264.8 | 0 | 241 | 23.8 | 29.54 | 0 | 28.15 | 1.398 | -77310 | -38030 | -62560 | -121700 | 21.41 | 39.09 | 27.33 | 3.576 | -409800 | 0 | -249000 | -160800 | 28.51 | 0 | 27.63 | 1.606
90a | 1 | 1 |  |  | 56.01 | 56.01 |  |  | 45 | 45 |  |  | 575.2 | 575.2 |  |  | 12800 | 12800 |  |  | 2361 | 2361 |  |  | -38690 | -38690 |  |  | 42.3 | 42.3 |  |  | -22250000 | -22250000 |  |  | 929000 | 929000
92 | 0.9992 | 0.9992 | 0 | 0.0008 | 109 | 109 | 109 | 109 | 45 | 45 | 45 | 45 | 988.2 | 987.4 | 0.00247 | 0.8065 | 29700 | 29690 | 0.371 | 14.53 | 4595 | 4594 | 0.03273 | 0.8538 | -43390 | -43330 | -139400 | -122300 | 43.16 | 43.19 | 73.33 | 2.624 | -42880000 | -42780000 | -344.4 | -98630 | 1590000 | 1589000 | 0.03219 | 0.9809
94 | 1 | 1 | 0 | 0 | 60 | 60 | 60 | 60 | 0 | 0 | 0 | 0 | 283.1 | 283.1 | 0 | 0 | 7608 | 7608 | 0 | 0 | 1259 | 1259 | 0 | 0 | -45840 | -45840 | -195000 | -123200 | 44.85 | 44.85 | 157.3 | 0.9869 | -12980000 | -12980000 | 0 | 0 | 456400 | 456400 | 0 | 0
95 | 1 | 1 | 0 | 0 | 60 | 60 | 60 | 60 | 0 | 0 | 0 | 0 | 28.27 | 28.27 | 0 | 0 | 759.8 | 759.8 | 0 | 0 | 125.8 | 125.8 | 0 | 0 | -45840 | -45840 | -195000 | -123200 | 44.85 | 44.85 | 157.3 | 0.9869 | -1296000 | -1296000 | 0 | 0 | 45580 | 45580 | 0 | 0
96 | 1 | 1 |  |  | 335.3 | 335.3 |  |  | 172.9 | 172.9 |  |  | 73.25 | 73.25 |  |  | 2849 | 2849 |  |  | 242.4 | 242.4 |  |  | -84810 | -84810 |  |  | 42.94 | 42.94 |  |  | -6212000 | -6212000 |  |  | 230.7 | 230.7
97 | 1 | 1 |  |  | 140 | 140 |  |  | 170 | 170 |  |  | 73.25 | 73.25 |  |  | 2849 | 2849 |  |  | 242.4 | 242.4 |  |  | -86710 | -86710 |  |  | 40.23 | 40.23 |  |  | -6351000 | -6351000 |  |  | 230.7 | 230.7
98 | 1 | 1 |  |  | 119.4 | 119.4 |  |  | 3 | 3 |  |  | 183.5 | 183.5 |  |  | 6566 | 6566 |  |  | 943.7 | 943.7 |  |  | -43510 | -43510 |  |  | 44.92 | 44.92 |  |  | -7984000 | -7984000 |  |  | 1076 | 1076
99 | 0 | 0 | 1 |  | 140 | 140 | 140 |  | 170 | 170 | 170 |  | 0 | 0 | 0 |  | 0 | 0 | 0 |  | 0 | 0 | 0 |  | -141800 | -86710 | -141800 |  | 78.9 | 40.23 | 78.9 |  | 0 | 0 | 0 |  | 0 | 0 | 0
100 | 0.0628 | 0.0628 | 0.1717 | 0.7655 | 59.61 | 59.61 | 59.61 | 59.61 | 0 | 0 | 0 | 0 | 4104 | 257.7 | 704.9 | 3142 | 210100 | 6901 | 146600 | 56600 | 17490 | 1137 | 13030 | 3325 | -130700 | -46440 | -195000 | -123200 | 30.57 | 44.9 | 157.3 | 0.9718 | -536500000 | -11970000 | -137500000 | -387100000 | 17100 | 415500 | 13120 | 3821
102 | 0.0015 | 0.0015 | 0.1615 | 0.837 | 64.57 | 64.57 | 64.57 | 64.57 | 90 | 90 | 90 | 90 | 10450 | 15.88 | 1687 | 8742 | 463200 | 392.9 | 305200 | 157600 | 34720 | 68.08 | 25380 | 9265 | -130700 | -41140 | -171100 | -123100 | 11.92 | 41.6 | 67.4 | 1.158 | -1365000000 | -653200 | -288600000 | -1076000000 | 33410 | 25620 | 24770 | 10640
109 | 0 | 0 | 1 |  | 144.4 | 144.4 | 144.4 |  | 45 | 45 | 45 |  | 0 | 0 | 0 |  | 0 | 0 | 0 |  | 0 | 0 | 0 |  | -177500 | -49540 | -177500 |  | 113.5 | 44.35 | 113.5 |  | 0 | 0 | 0 |  | 0 | 0 | 0
113 | 1 | 1 |  |  | 61.26 | 61.26 |  |  | 50.01 | 50.01 |  |  | 0.1363 | 0.1363 |  |  | 3.441 | 3.441 |  |  | 0.5871 | 0.5871 |  |  | -41930 | -41930 |  |  | 42.59 | 42.59 |  |  | -5715 | -5715 |  |  | 219.9 | 219.9
114 | 1 | 1 |  |  | 115.2 | 115.2 |  |  | 36 | 36 |  |  | 0.5 | 0.5 |  |  | 14.41 | 14.41 |  |  | 2.374 | 2.374 |  |  | -39070 | -39070 |  |  | 43.29 | 43.29 |  |  | -19530 | -19530 |  |  | 804.8 | 804.8
115 | 0 |  | 0 | 1 | 64.68 |  | 64.68 | 64.68 | 85 |  | 85 | 85 | 54330 |  | 0.5394 | 54330 | 979700 |  | 97.77 | 979600 | 57600 |  | 8.127 | 57590 | -123100 |  | -171400 | -123100 | 1.163 |  | 67.48 | 1.162 | -6687000000 |  | -92450 | -6687000000 | 66130 |  | 7.931 | 66130
122 | 0.176 | 0.176 | 0.824 |  | 104 | 104 | 104 |  | 200 | 200 | 200 |  | 988 | 173.9 | 814 |  | 154200 | 3709 | 150500 |  | 14290 | 695.1 | 13590 |  | -149000 | -41970 | -171900 |  | 129.5 | 40.2 | 148.6 |  | -147200000 | -7301000 | -139900000 |  | 14070 | 281100 | 13550
122-2-2 | 0.819 | 0.819 | 0.181 |  | 113.8 | 113.8 | 113.8 |  | 183 | 183 | 183 |  | 1231 | 1008 | 222.7 |  | 64460 | 23320 | 41140 |  | 9248 | 4068 | 5180 |  | -60040 | -35990 | -168900 |  | 50.66 | 41.2 | 93.49 |  | -73880000 | -36270000 | -37610000 |  | 7824 | 1627000 | 3379
123-2 | 1 | 1 | 0 |  | 140 | 140 | 140 |  | 51.9 | 51.9 | 51.9 |  | 73.25 | 73.25 | 0 |  | 2849 | 2849 | 0 |  | 242.4 | 242.4 | 0 |  | -86550 | -86550 | -151000 |  | 42.43 | 42.43 | 84.34 |  | -6340000 | -6340000 | 0 |  | 230.7 | 230.7 | 0
127 | 0.3075 | 0.3075 | 0.6925 |  | 97.56 | 97.56 | 97.56 |  | 0 | 0 | 0 |  | 988 | 303.7 | 684.2 |  | 154200 | 9037 | 145200 |  | 14290 | 1416 | 12870 |  | -149000 | -46430 | -194500 |  | 131.2 | 45.65 | 169.2 |  | -147200000 | -14100000 | -133100000 |  | 14070 | 489100 | 12970
127-2-2 | 0.8609 | 0.8609 | 0.1391 |  | 98.04 | 98.04 | 98.04 |  | 0 | 0 | 0 |  | 1231 | 1059 | 171.2 |  | 64460 | 25810 | 38650 |  | 9248 | 4370 | 4878 |  | -60040 | -36480 | -205800 |  | 55.01 | 46.23 | 109.4 |  | -73880000 | -38650000 | -35230000 |  | 7824 | 1710000 | 3143
128-2-2 | 0.8559 | 0.8559 | 0.1441 |  | 60 | 60 | 60 |  | 0 | 0 | 0 |  | 1231 | 1053 | 177.3 |  | 64460 | 25370 | 39090 |  | 9248 | 4323 | 4925 |  | -60980 | -36740 | -205000 |  | 53.26 | 45.5 | 99.39 |  | -75040000 | -38700000 | -36340000 |  | 7824 | 1700000 | 3185
131 | 0 | 0 | 0.1986 | 0.8014 | 60.8 | 60.8 | 60.8 | 60.8 | 90 | 90 | 90 | 90 | 3926 | 0 | 779.5 | 3146 | 206300 | 0 | 149600 | 56700 | 16770 | 0 | 13440 | 3332 | -134800 | -42210 | -181700 | -123200 | 29.7 | 40.94 | 145.5 | 1.017 | -529300000 | 0 | -141600000 | -387600000 | 16470 | 0 | 13440 | 3827
135 | 0.0482 | 0.0482 | 0.1858 | 0.766 | 103.5 | 103.5 | 103.5 | 103.5 | 90 | 90 | 90 | 90 | 4104 | 197.6 | 762.8 | 3144 | 210100 | 4535 | 148900 | 56650 | 17490 | 814.6 | 13350 | 3328 | -129300 | -43490 | -180000 | -122400 | 32.91 | 41.89 | 156.1 | 2.445 | -530800000 | -8595000 | -137300000 | -384900000 | 17100 | 319200 | 13370 | 3824
138 | 1 | 1 |  |  | 58.12 | 58.12 |  |  | 52.1 | 52.1 |  |  | 192 | 192 |  |  | 4120 | 4120 |  |  | 772.8 | 772.8 |  |  | -42420 | -42420 |  |  | 41.84 | 41.84 |  |  | -8146000 | -8146000 |  |  | 310300 | 310300
1001 | 0.0041 | 0.0041 | 0.0106 | 0.9853 | 155.7 | 155.7 | 155.7 | 155.7 | 190 | 190 | 190 | 190 | 3753 | 15.31 | 39.69 | 3698 | 74450 | 398.8 | 7380 | 66670 | 4594 | 65.58 | 609.5 | 3919 | -121600 | -39610 | -167300 | -121400 | 5.057 | 41.9 | 83.38 | 4.064 | -456200000 | -606300 | -6641000 | -449000000 | 5072 | 24680 | 596.1 | 4501
1008 | 0.0078 | 0.0078 | 0.0247 | 0.9676 | 112.2 | 112.2 | 112.2 | 112.2 | 191 | 191 | 191 | 191 | 5018 | 38.94 | 123.8 | 4855 | 110800 | 923 | 22340 | 87530 | 7165 | 163.1 | 1858 | 5145 | -122700 | -39320 | -166800 | -122200 | 4.812 | 40.85 | 74.94 | 2.734 | -615500000 | -1531000 | -20650000 | -593300000 | 7628 | 62870 | 1811 | 5908
1012 | 0.0088 | 0.0088 | 0.0193 | 0.9719 | 149.8 | 149.8 | 149.8 | 149.8 | 193.1 | 193.1 | 193.1 | 193.1 | 15600 | 137.5 | 300.7 | 15160 | 332100 | 3565 | 55260 | 273200 | 21230 | 592.8 | 4577 | 16060 | -121700 | -40810 | -166300 | -121500 | 5.718 | 41.68 | 81.6 | 3.886 | -1898000000 | -5609000 | -50000000 | -1842000000 | 22830 | 221700 | 4473 | 18450
1013 | 0.0129 | 0.0129 | 0.0296 | 0.9575 | 143.2 | 143.2 | 143.2 | 143.2 | 175.5 | 175.5 | 175.5 | 175.5 | 24280 | 313.7 | 718.2 | 23250 | 560200 | 8105 | 133000 | 419100 | 36990 | 1355 | 11010 | 24630 | -122000 | -41370 | -168200 | -121700 | 6.468 | 41.7 | 81.06 | 3.688 | -2962000000 | -12980000 | -120800000 | -2829000000 | 38830 | 505900 | 10760 | 28290
1026 | 0.0074 | 0.0074 | 0.0178 | 0.9748 | 125.8 | 125.8 | 125.8 | 125.8 | 188.8 | 188.8 | 188.8 | 188.8 | 29910 | 222 | 531.2 | 29160 | 627000 | 5505 | 95790 | 525700 | 39810 | 944.3 | 7964 | 30900 | -122100 | -39730 | -165500 | -122000 | 4.751 | 41.21 | 76.8 | 3.161 | -3653000000 | -8818000 | -87900000 | -3557000000 | 43030 | 358100 | 7768 | 35490
1032 | 0.0083 | 0.0083 | 0.0267 | 0.965 | 64.53 | 64.53 | 64.53 | 64.53 | 150 | 150 | 150 | 150 | 65370 | 544.5 | 1743 | 63080 | 1458000 | 12070 | 308200 | 1137000 | 94830 | 2232 | 25740 | 66860 | -123600 | -38610 | -167600 | -123100 | 3.228 | 40.32 | 66.57 | 1.157 | -8076000000 | -21020000 | -292200000 | -7763000000 | 100600 | 879500 | 25050 | 76770
1032a | 0.0108 | 0.0108 | 0.0247 | 0.9645 | 150.9 | 150.9 | 150.9 | 150.9 | 170 | 170 | 170 | 170 | 65370 | 703.5 | 1617 | 63050 | 1458000 | 18500 | 302700 | 1136000 | 94830 | 3048 | 24990 | 66790 | -121800 | -41470 | -169100 | -121500 | 6.283 | 41.95 | 82.98 | 3.918 | -7964000000 | -29170000 | -273300000 | -7661000000 | 100600 | 1134000 | 24460 | 76710
1034 | 0.9982 | 0.9982 | 0 | 0.0018 | 107.8 | 107.8 | 107.8 | 107.8 | 45 | 45 | 45 | 45 | 1079 | 1077 | 0.0048 | 1.971 | 33070 | 33030 | 0.6521 | 35.52 | 5071 | 5069 | 0.05904 | 2.087 | -42680 | -42530 | -126900 | -122300 | 42.94 | 43.01 | 67.21 | 2.584 | -46060000 | -45820000 | -609.3 | -241100 | 1736000 | 1733000 | 0.05805 | 2.398
1035 | 1 | 1 | 0 | 0 | 107.8 | 107.8 | 107.8 | 107.8 | 45 | 45 | 45 | 45 | 1077 | 1077 | 0 | 0 | 33030 | 33030 | 0 | 0 | 5069 | 5069 | 0 | 0 | -42530 | -42530 | -126900 | -122300 | 43.01 | 43.01 | 67.21 | 2.584 | -45820000 | -45820000 | 0 | 0 | 1733000 | 1733000 | 0 | 0
1036 | 0 | 0 | 0.0024 | 0.9976 | 107.8 | 107.8 | 107.8 | 107.8 | 45 | 45 | 45 | 45 | 1.976 | 0 | 0.0048 | 1.971 | 36.17 | 0 | 0.6521 | 35.52 | 2.146 | 0 | 0.05904 | 2.087 | -122300 | -42530 | -126900 | -122300 | 2.741 | 43.01 | 67.21 | 2.584 | -241800 | 0 | -609.3 | -241100 | 2.448 | 0 | 0.05805 | 2.398
1037 | 0.0435 | 0.0435 | 0.1899 | 0.7666 | 60.8 | 60.8 | 60.8 | 60.8 | 90 | 90 | 90 | 90 | 4104 | 178.5 | 779.5 | 3146 | 210100 | 3808 | 149600 | 56700 | 17490 | 716.6 | 13440 | 3332 | -130800 | -42210 | -181700 | -123200 | 30.19 | 40.94 | 145.5 | 1.017 | -536800000 | -7533000 | -141600000 | -387600000 | 17100 | 288400 | 13440 | 3827
1038 | 1 | 1 |  |  | 60.58 | 60.58 |  |  | 87.1 | 87.1 |  |  | 178.5 | 178.5 |  |  | 3808 | 3808 |  |  | 716.6 | 716.6 |  |  | -42210 | -42210 |  |  | 41 | 41 |  |  | -7533000 | -7533000 |  |  | 288400 | 288400
1039 | 0.0034 | 0.0034 | 0.1952 | 0.8014 | 60.85 | 60.85 | 60.85 | 60.85 | 55 | 55 | 55 | 55 | 3926 | 13.53 | 766.2 | 3146 | 206300 | 312.3 | 149300 | 56700 | 16770 | 56.23 | 13390 | 3331 | -134800 | -45280 | -184100 | -123200 | 29.72 | 42.01 | 147.4 | 1.018 | -529300000 | -612700 | -141100000 | -387600000 | 16470 | 21860 | 13410 | 3827
1039a | 0.0034 | 0.0034 | 0.1952 | 0.8014 | 60.85 | 60.85 | 60.85 | 60.85 | 55 | 55 | 55 | 55 | 3926 | 13.53 | 766.2 | 3146 | 206300 | 312.3 | 149300 | 56700 | 16770 | 56.23 | 13390 | 3331 | -134800 | -45280 | -184100 | -123200 | 29.72 | 42.01 | 147.4 | 1.018 | -529300000 | -612700 | -141100000 | -387600000 | 16470 | 21860 | 13410 | 3827
1040 | 1 | 1 |  |  | 60.61 | 60.61 |  |  | 52.1 | 52.1 |  |  | 13.53 | 13.53 |  |  | 312.3 | 312.3 |  |  | 56.23 | 56.23 |  |  | -45280 | -45280 |  |  | 42.1 | 42.1 |  |  | -612700 | -612700 |  |  | 21860 | 21860
1041 | 0.9992 | 0.9992 | 0 | 0.0008 | 109 | 109 | 109 | 109 | 45 | 45 | 45 | 45 | 461.7 | 461.3 | 0.001154 | 0.3768 | 13880 | 13870 | 0.1733 | 6.789 | 2147 | 2146 | 0.01529 | 0.3989 | -43390 | -43330 | -139400 | -122300 | 43.16 | 43.19 | 73.33 | 2.624 | -20030000 | -19990000 | -160.9 | -46080 | 743100 | 742500 | 0.01504 | 0.4583
1042 | 0 |  | 0.2175 | 0.7825 | 60.85 |  | 60.85 | 60.85 | 55 |  | 55 | 55 | 3522 |  | 766.2 | 2756 | 199000 |  | 149300 | 49670 | 16300 |  | 13390 | 2918 | -136400 |  | -184100 | -123200 | 32.85 |  | 147.4 | 1.018 | -480600000 |  | -141100000 | -339500000 | 15990 |  | 13410 | 3352
1043 | 0 |  | 0.2175 | 0.7825 | 61.39 |  | 61.39 | 61.39 | 90 |  | 90 | 90 | 3522 |  | 766.2 | 2756 | 199000 |  | 149300 | 49670 | 16300 |  | 13390 | 2918 | -136400 |  | -184000 | -123200 | 32.88 |  | 147.4 | 1.036 | -480500000 |  | -141000000 | -339500000 | 15990 |  | 13410 | 3352
1044 | 0 |  |  | 1 | 60.88 |  |  | 60.88 | 44.85 |  |  | 44.85 | 390 |  |  | 390 | 7028 |  |  | 7028 | 412.9 |  |  | 412.9 | -123200 |  |  | -123200 | 1.019 |  |  | 1.019 | -48040000 |  |  | -48040000 | 474.3 |  |  | 474.3
1045 | 0.005 | 0.005 | 0.1581 | 0.8369 | 64.29 | 64.29 | 64.29 | 64.29 | 55 | 55 | 55 | 55 | 0 | 0 | 0 | 0 | 0 | 0 | 0 | 0 | 0 | 0 | 0 | 0 | -130700 | -43230 | -173800 | -123100 | 11.93 | 42.63 | 68.06 | 1.147 | 0 | 0 | 0 | 0 | 0 | 0 | 0 | 0
1046 | 1 | 1 | 0 | 0 | 64.53 | 64.53 | 64.53 | 64.53 | 150 | 150 | 150 | 150 | 544.5 | 544.5 | 0 | 0 | 12070 | 12070 | 0 | 0 | 2232 | 2232 | 0 | 0 | -38610 | -38610 | -167600 | -123100 | 40.32 | 40.32 | 66.57 | 1.157 | -21020000 | -21020000 | 0 | 0 | 879500 | 879500 | 0 | 0
1046-1 | 1 | 1 | 0 |  | 61.26 | 61.26 | 61.26 |  | 110 | 110 | 110 |  | 544.5 | 544.5 | 7.614e-06 |  | 12070 | 12070 | 0.001436 |  | 2232 | 2232 | 0.0001185 |  | -38610 | -38610 | -178100 |  | 40.85 | 40.85 | 69.89 |  | -21020000 | -21020000 | -1.356 |  | 879500 | 879500 | 0.0001159
1047 | 0 | 0 | 0.0269 | 0.9731 | 64.53 | 64.53 | 64.53 | 64.53 | 150 | 150 | 150 | 150 | 64820 | 0 | 1743 | 63080 | 1446000 | 0 | 308200 | 1137000 | 92600 | 0 | 25740 | 66860 | -124300 | -38610 | -167600 | -123100 | 2.916 | 40.32 | 66.57 | 1.157 | -8055000000 | 0 | -292200000 | -7763000000 | 98850 | 0 | 25050 | 76770
1047-1 | 0.0005 | 0.0005 | 0.0264 | 0.9731 | 64.61 | 64.61 | 64.61 | 64.61 | 110 | 110 | 110 | 110 | 64820 | 30.67 | 1714 | 63080 | 1446000 | 725.5 | 307600 | 1137000 | 92600 | 129 | 25610 | 66850 | -124300 | -40170 | -169900 | -123100 | 2.922 | 41.12 | 67.12 | 1.16 | -8055000000 | -1232000 | -291100000 | -7763000000 | 98850 | 49510 | 24970 | 76770
1048 | 0 |  | 0.0002 | 0.9998 | 64.61 |  | 64.61 | 64.61 | 110 |  | 110 | 110 | 54350 |  | 10.91 | 54330 | 981600 |  | 1958 | 979600 | 57750 |  | 163.1 | 57590 | -123100 |  | -169900 | -123100 | 1.173 |  | 67.12 | 1.16 | -6689000000 |  | -1853000 | -6687000000 | 66260 |  | 159 | 66130
1048-1 | 0 | 0 | 0.0002 | 0.9998 | 64.68 | 64.68 | 64.68 | 64.68 | 85 | 85 | 85 | 85 | 54350 | 0.1363 | 10.79 | 54330 | 981600 | 3.441 | 1955 | 979600 | 57750 | 0.5871 | 162.5 | 57590 | -123100 | -41930 | -171400 | -123100 | 1.176 | 41.76 | 67.48 | 1.162 | -6689000000 | -5715 | -1849000 | -6687000000 | 66260 | 219.9 | 158.6 | 66130
1049 | 1 | 1 |  |  | 64.61 | 64.61 |  |  | 110 | 110 |  |  | 30.67 | 30.67 |  |  | 725.5 | 725.5 |  |  | 129 | 129 |  |  | -40170 | -40170 |  |  | 41.12 | 41.12 |  |  | -1232000 | -1232000 |  |  | 49510 | 49510
1050 | 1 | 1 | 0 |  | 61.45 | 61.45 | 61.45 |  | 110 | 110 | 110 |  | 575.2 | 575.2 | 7.707e-06 |  | 12800 | 12800 | 0.00145 |  | 2361 | 2361 | 0.0001197 |  | -38690 | -38690 | -177600 |  | 40.87 | 40.87 | 69.74 |  | -22250000 | -22250000 | -1.369 |  | 929000 | 929000 | 0.000117
1051 | 0 |  | 0.163 | 0.837 | 64.61 |  | 64.61 | 64.61 | 110 |  | 110 | 110 | 10450 |  | 1703 | 8743 | 463200 |  | 305600 | 157600 | 34720 |  | 25450 | 9266 | -130700 |  | -169900 | -123100 | 11.91 |  | 67.12 | 1.16 | -1365000000 |  | -289200000 | -1076000000 | 33410 |  | 24810 | 10640
1051-1 | 0.0007 | 0.0007 | 0.1623 | 0.837 | 64.6 | 64.6 | 64.6 | 64.6 | 99.85 | 99.85 | 99.85 | 99.85 | 10450 | 7.8 | 1695 | 8742 | 463200 | 188.5 | 305400 | 157600 | 34720 | 33.11 | 25420 | 9266 | -130700 | -40640 | -170500 | -123100 | 11.92 | 41.35 | 67.26 | 1.159 | -1365000000 | -317000 | -288900000 | -1076000000 | 33410 | 12590 | 24790 | 10640
1052 | 1 | 1 | 0 | 0 | 140 | 140 | 140 | 140 | 50 | 50 | 50 | 50 | 503.9 | 503.9 | 0 | 0 | 20270 | 20270 | 0 | 0 | 2710 | 2710 | 0 | 0 | -47230 | -47230 | -113600 | -121700 | 42.83 | 42.83 | 61.4 | 3.586 | -23800000 | -23800000 | 0 | 0 | 2796 | 2796 | 0 | 0
1053 | 1 | 1 | 0 |  | 106.9 | 106.9 | 106.9 |  | 35 | 35 | 35 |  | 988.2 | 988.2 | 0.001052 |  | 29700 | 29700 | 0.1697 |  | 4595 | 4595 | 0.01473 |  | -43390 | -43390 | -149200 |  | 43.52 | 43.52 | 77.87 |  | -42880000 | -42880000 | -157 |  | 1590000 | 1590000 | 0.01451
1054 | 1 | 1 |  |  | 103.7 | 103.7 |  |  | 5 | 5 |  |  | 73.25 | 73.25 |  |  | 2849 | 2849 |  |  | 242.4 | 242.4 |  |  | -86820 | -86820 |  |  | 44.36 | 44.36 |  |  | -6359000 | -6359000 |  |  | 230.7 | 230.7
1055 | 0 | 0 | 1 |  | 103.7 | 103.7 | 103.7 |  | 5 | 5 | 5 |  | 0 | 0 | 0 |  | 0 | 0 | 0 |  | 0 | 0 | 0 |  | -171700 | -86820 | -171700 |  | 88.76 | 44.36 | 88.76 |  | 0 | 0 | 0 |  | 0 | 0 | 0
1056 | 1 | 1 | 0 |  | 103.7 | 103.7 | 103.7 |  | 5 | 5 | 5 |  | 73.25 | 73.25 | 0 |  | 2849 | 2849 | 0 |  | 242.4 | 242.4 | 0 |  | -86820 | -86820 | -171700 |  | 44.36 | 44.36 | 88.76 |  | -6359000 | -6359000 | 0 |  | 230.7 | 230.7 | 0
1057 | 1 | 1 | 0 |  | 140 | 140 | 140 |  | 170 | 170 | 170 |  | 73.25 | 73.25 | 0 |  | 2849 | 2849 | 0 |  | 242.4 | 242.4 | 0 |  | -86710 | -86710 | -141800 |  | 40.23 | 40.23 | 78.9 |  | -6351000 | -6351000 | 0 |  | 230.7 | 230.7 | 0
1058 | 1 | 1 |  |  | 110.5 | 110.5 |  |  | 165 | 165 |  |  | 73.24 | 73.24 |  |  | 2847 | 2847 |  |  | 242.2 | 242.2 |  |  | -86980 | -86980 |  |  | 39.79 | 39.79 |  |  | -6370000 | -6370000 |  |  | 230.6 | 230.6
1059 | 1 | 1 |  |  | 127.9 | 127.9 |  |  | 37 | 37 |  |  | 915 | 915 |  |  | 26860 | 26860 |  |  | 4353 | 4353 |  |  | -39620 | -39620 |  |  | 43.47 | 43.47 |  |  | -36260000 | -36260000 |  |  | 1472000 | 1472000
1060 | 1 | 1 |  |  | 127.9 | 127.9 |  |  | 36.8 | 36.8 |  |  | 153.7 | 153.7 |  |  | 4512 | 4512 |  |  | 731.3 | 731.3 |  |  | -39620 | -39620 |  |  | 43.48 | 43.48 |  |  | -6091000 | -6091000 |  |  | 247400 | 247400
1061 | 1 | 1 | 0 |  | 55.33 | 55.33 | 55.33 |  | 37 | 37 | 37 |  | 142.7 | 142.7 | 0.0008533 |  | 3795 | 3795 | 0.151 |  | 672.4 | 672.4 | 0.01265 |  | -36730 | -36730 | -160200 |  | 42.11 | 42.11 | 65.49 |  | -5243000 | -5242000 | -136.7 |  | 230000 | 230000 | 0.01233
1062 | 1 | 1 | 0 |  | 115.3 | 115.3 | 115.3 |  | 37 | 37 | 37 |  | 739.3 | 739.3 | 2.279e-05 |  | 21300 | 21300 | 0.004232 |  | 3510 | 3510 | 0.0003565 |  | -39070 | -39070 | -169400 |  | 43.26 | 43.26 | 90.47 |  | -28880000 | -28880000 | -3.862 |  | 1190000 | 1190000 | 0.0003517
1063 | 1 | 1 |  |  | 115.2 | 115.2 |  |  | 36 | 36 |  |  | 739.3 | 739.3 |  |  | 21300 | 21300 |  |  | 3510 | 3510 |  |  | -39070 | -39070 |  |  | 43.29 | 43.29 |  |  | -28880000 | -28880000 |  |  | 1190000 | 1190000
1064 | 0 | 0 | 1 |  | 115.3 | 115.3 | 115.3 |  | 37 | 37 | 37 |  | 2.279e-05 | 0 | 2.279e-05 |  | 0.004232 | 0 | 0.004232 |  | 0.0003565 | 0 | 0.0003565 |  | -169400 | -39070 | -169400 |  | 90.47 | 43.26 | 90.47 |  | -3.862 | 0 | -3.862 |  | 0.0003517 | 0 | 0.0003517
1065 | 1 | 1 |  |  | 140 | 140 |  |  | 403 | 403 |  |  | 713.7 | 713.7 |  |  | 20140 | 20140 |  |  | 3382 | 3382 |  |  | -38030 | -38030 |  |  | 39.09 | 39.09 |  |  | -27140000 | -27140000 |  |  | 1149000 | 1149000
1068 | 0.0007 | 0.0007 | 0.1623 | 0.837 | 64.6 | 64.6 | 64.6 | 64.6 | 99.85 | 99.85 | 99.85 | 99.85 | 0 | 0 | 0 | 0 | 0 | 0 | 0 | 0 | 0 | 0 | 0 | 0 | -130700 | -40640 | -170500 | -123100 | 11.92 | 41.35 | 67.26 | 1.159 | 0 | 0 | 0 | 0 | 0 | 0 | 0 | 0
1069 | 0.0007 | 0.0007 | 0.1623 | 0.837 | 64.6 | 64.6 | 64.6 | 64.6 | 99.85 | 99.85 | 99.85 | 99.85 | 10450 | 7.8 | 1695 | 8742 | 463200 | 188.5 | 305400 | 157600 | 34720 | 33.11 | 25420 | 9266 | -130700 | -40640 | -170500 | -123100 | 11.92 | 41.35 | 67.26 | 1.159 | -1365000000 | -317000 | -288900000 | -1076000000 | 33410 | 12590 | 24790 | 10640
1070 | 0 |  | 0.1768 | 0.8232 | 63.67 |  | 63.67 | 63.67 | 90 |  | 90 | 90 | 13970 |  | 2469 | 11500 | 662200 |  | 454900 | 207300 | 51020 |  | 38840 | 12180 | -132100 |  | -174200 | -123100 | 17.37 |  | 93.03 | 1.124 | -1846000000 |  | -430200000 | -1415000000 | 49360 |  | 38230 | 13990
1071 | 0.2287 | 0.2287 | 0.554 | 0.2172 | 57.2 | 57.2 | 57.2 | 57.2 | 5 | 5 | 5 | 5 | 323.4 | 73.98 | 179.2 | 70.26 | 42180 | 1738 | 39180 | 1266 | 5310 | 299.6 | 4936 | 74.39 | -148000 | -36820 | -203600 | -123200 | 64.83 | 44.9 | 98.12 | 0.8935 | -47870000 | -2724000 | -36490000 | -8658000 | 3442 | 119400 | 3193 | 85.47
1072 | 0.0009 | 0.0009 | 0.1759 | 0.8232 | 63.66 | 63.66 | 63.66 | 63.66 | 79.85 | 79.85 | 79.85 | 79.85 | 13970 | 12.14 | 2457 | 11500 | 662200 | 294.3 | 454600 | 207300 | 51020 | 51.55 | 38790 | 12180 | -132100 | -41980 | -174900 | -123100 | 17.38 | 41.74 | 93.3 | 1.124 | -1846000000 | -509800 | -429700000 | -1415000000 | 49360 | 19600 | 38200 | 13990
1072-1 | 0 |  | 0.1768 | 0.8232 | 63.67 |  | 63.67 | 63.67 | 90 |  | 90 | 90 | 6984 |  | 1235 | 5749 | 331100 |  | 227500 | 103600 | 25510 |  | 19420 | 6092 | -132100 |  | -174200 | -123100 | 17.37 |  | 93.03 | 1.124 | -922800000 |  | -215100000 | -707700000 | 24680 |  | 19120 | 6996
1072-2 | 0 |  | 0.1768 | 0.8232 | 63.67 |  | 63.67 | 63.67 | 90 |  | 90 | 90 | 6984 |  | 1235 | 5749 | 331100 |  | 227500 | 103600 | 25510 |  | 19420 | 6092 | -132100 |  | -174200 | -123100 | 17.37 |  | 93.03 | 1.124 | -922800000 |  | -215100000 | -707700000 | 24680 |  | 19120 | 6996
1073 | 0.0129 | 0.0129 | 0.1651 | 0.822 | 145 | 145 | 145 | 145 | 50 | 50 | 50 | 50 | 13970 | 180.7 | 2306 | 11480 | 662200 | 6433 | 448900 | 206900 | 51020 | 900 | 37960 | 12160 | -129600 | -49540 | -175300 | -121600 | 22 | 44.2 | 111.2 | 3.738 | -1810000000 | -8953000 | -404100000 | -1397000000 | 49360 | 943.1 | 37610 | 13970
1073-1 | 0.0129 | 0.0129 | 0.1651 | 0.822 | 145 | 145 | 145 | 145 | 50 | 50 | 50 | 50 | 6984 | 90.35 | 1153 | 5740 | 331100 | 3216 | 224400 | 103400 | 25510 | 450 | 18980 | 6078 | -129600 | -49540 | -175300 | -121600 | 22 | 44.2 | 111.2 | 3.738 | -904900000 | -4477000 | -202100000 | -698300000 | 24680 | 471.6 | 18800 | 6983
1073-2 | 0.0129 | 0.0129 | 0.1651 | 0.822 | 145 | 145 | 145 | 145 | 50 | 50 | 50 | 50 | 6984 | 90.35 | 1153 | 5740 | 331100 | 3216 | 224400 | 103400 | 25510 | 450 | 18980 | 6078 | -129600 | -49540 | -175300 | -121600 | 22 | 44.2 | 111.2 | 3.738 | -904900000 | -4477000 | -202100000 | -698300000 | 24680 | 471.6 | 18800 | 6983
1074 | 1 | 1 |  |  | 145 | 145 |  |  | 50 | 50 |  |  | 180.7 | 180.7 |  |  | 6433 | 6433 |  |  | 900 | 900 |  |  | -49540 | -49540 |  |  | 44.2 | 44.2 |  |  | -8953000 | -8953000 |  |  | 943.1 | 943.1
1074-1 | 1 | 1 |  |  | 145 | 145 |  |  | 50 | 50 |  |  | 90.35 | 90.35 |  |  | 3216 | 3216 |  |  | 450 | 450 |  |  | -49540 | -49540 |  |  | 44.2 | 44.2 |  |  | -4477000 | -4477000 |  |  | 471.6 | 471.6
1074-2 | 1 | 1 |  |  | 145 | 145 |  |  | 50 | 50 |  |  | 90.35 | 90.35 |  |  | 3216 | 3216 |  |  | 450 | 450 |  |  | -49540 | -49540 |  |  | 44.2 | 44.2 |  |  | -4477000 | -4477000 |  |  | 471.6 | 471.6
1075 | 1 | 1 |  |  | 144.4 | 144.4 |  |  | 45 | 45 |  |  | 180.7 | 180.7 |  |  | 6433 | 6433 |  |  | 900 | 900 |  |  | -49540 | -49540 |  |  | 44.35 | 44.35 |  |  | -8953000 | -8953000 |  |  | 943.1 | 943.1
1076 | 0.0912 | 0.0912 | 0.8572 | 0.0516 | 137.5 | 137.5 | 137.5 | 137.5 | 5 | 5 | 5 | 5 | 2463 | 224.7 | 2111 | 127.1 | 451700 | 10240 | 439100 | 2290 | 38130 | 1242 | 36750 | 134.5 | -171900 | -57100 | -187100 | -121800 | 104.7 | 44.47 | 117.2 | 3.508 | -423200000 | -12830000 | -394900000 | -15480000 | 37760 | 1192 | 36620 | 154.6
1076-1 | 0.0912 | 0.0912 | 0.8572 | 0.0516 | 137.5 | 137.5 | 137.5 | 137.5 | 5 | 5 | 5 | 5 | 1231 | 112.3 | 1055 | 63.54 | 225800 | 5119 | 219600 | 1145 | 19060 | 620.9 | 18380 | 67.26 | -171900 | -57100 | -187100 | -121800 | 104.7 | 44.47 | 117.2 | 3.508 | -211600000 | -6415000 | -197400000 | -7740000 | 18880 | 596 | 18310 | 77.28
1076-2 | 0.0912 | 0.0912 | 0.8572 | 0.0516 | 137.5 | 137.5 | 137.5 | 137.5 | 5 | 5 | 5 | 5 | 1231 | 112.3 | 1055 | 63.54 | 225800 | 5119 | 219600 | 1145 | 19060 | 620.9 | 18380 | 67.26 | -171900 | -57100 | -187100 | -121800 | 104.7 | 44.47 | 117.2 | 3.508 | -211600000 | -6415000 | -197400000 | -7740000 | 18880 | 596 | 18310 | 77.28
1077 | 0 |  |  | 1 | 145 |  |  | 145 | 39.85 |  |  | 39.85 | 11320 |  |  | 11320 | 204100 |  |  | 204100 | 11990 |  |  | 11990 | -121600 |  |  | -121600 | 3.739 |  |  | 3.739 | -1378000000 |  |  | -1378000000 | 13780 |  |  | 13780
1077-1 | 0 |  |  | 1 | 145 |  |  | 145 | 39.85 |  |  | 39.85 | 5662 |  |  | 5662 | 102000 |  |  | 102000 | 5995 |  |  | 5995 | -121600 |  |  | -121600 | 3.739 |  |  | 3.739 | -688800000 |  |  | -688800000 | 6888 |  |  | 6888
1077-2 | 0 |  |  | 1 | 145 |  |  | 145 | 39.85 |  |  | 39.85 | 5662 |  |  | 5662 | 102000 |  |  | 102000 | 5995 |  |  | 5995 | -121600 |  |  | -121600 | 3.739 |  |  | 3.739 | -688800000 |  |  | -688800000 | 6888 |  |  | 6888
1078 | 0.1141 | 0.1141 | 0.8167 | 0.0692 | 129.9 | 129.9 | 129.9 | 129.9 | 5 | 5 | 5 | 5 | 2796 | 319 | 2284 | 193.6 | 495700 | 13040 | 479200 | 3487 | 43590 | 1661 | 41730 | 204.9 | -169100 | -52840 | -189300 | -121900 | 100.5 | 45.05 | 116.4 | 3.277 | -472800000 | -16860000 | -432400000 | -23600000 | 41350 | 1643 | 39860 | 235.4
1078-1 | 0.1141 | 0.1141 | 0.8167 | 0.0692 | 129.9 | 129.9 | 129.9 | 129.9 | 5 | 5 | 5 | 5 | 1398 | 159.5 | 1142 | 96.78 | 247900 | 6521 | 239600 | 1744 | 21800 | 830.6 | 20860 | 102.4 | -169100 | -52840 | -189300 | -121900 | 100.5 | 45.05 | 116.4 | 3.277 | -236400000 | -8429000 | -216200000 | -11800000 | 20670 | 821.5 | 19930 | 117.7
1078-2 | 0.1141 | 0.1141 | 0.8167 | 0.0692 | 129.9 | 129.9 | 129.9 | 129.9 | 5 | 5 | 5 | 5 | 1398 | 159.5 | 1142 | 96.78 | 247900 | 6521 | 239600 | 1744 | 21800 | 830.6 | 20860 | 102.4 | -169100 | -52840 | -189300 | -121900 | 100.5 | 45.05 | 116.4 | 3.277 | -236400000 | -8429000 | -216200000 | -11800000 | 20670 | 821.5 | 19930 | 117.7
1079 | 0.0093 | 0.0093 | 0.9139 | 0.0768 | 129.2 | 129.2 | 129.2 | 129.2 | 0.1707 | 0.1707 | 0.1707 | 0.1707 | 2477 | 23.01 | 2264 | 190.3 | 482700 | 1042 | 478200 | 3428 | 41930 | 125.5 | 41610 | 201.4 | -184100 | -56750 | -190600 | -121900 | 107.6 | 44.72 | 117 | 3.254 | -456000000 | -1306000 | -431500000 | -23210000 | 40050 | 121.3 | 39760 | 231.4
1079-1 | 0 |  | 0.9219 | 0.0781 | 129.9 |  | 129.9 | 129.9 | 5 |  | 5 | 5 | 1239 |  | 1142 | 96.78 | 241300 |  | 239600 | 1744 | 20970 |  | 20860 | 102.4 | -184100 |  | -189300 | -121900 | 107.6 |  | 116.4 | 3.277 | -228000000 |  | -216200000 | -11800000 | 20030 |  | 19930 | 117.7
1079-2 | 0 |  | 0.9219 | 0.0781 | 129.9 |  | 129.9 | 129.9 | 5 |  | 5 | 5 | 1239 |  | 1142 | 96.78 | 241300 |  | 239600 | 1744 | 20970 |  | 20860 | 102.4 | -184100 |  | -189300 | -121900 | 107.6 |  | 116.4 | 3.277 | -228000000 |  | -216200000 | -11800000 | 20030 |  | 19930 | 117.7
1080 | 1 | 1 | 0 | 0 | 129.9 | 129.9 | 129.9 | 129.9 | 5 | 5 | 5 | 5 | 319 | 319 | 0 | 0 | 13040 | 13040 | 0 | 0 | 1661 | 1661 | 0 | 0 | -52840 | -52840 | -189300 | -121900 | 45.05 | 45.05 | 116.4 | 3.277 | -16860000 | -16860000 | 0 | 0 | 1643 | 1643 | 0 | 0
1080-1 | 1 | 1 |  |  | 129.9 | 129.9 |  |  | 5 | 5 |  |  | 159.5 | 159.5 |  |  | 6521 | 6521 |  |  | 830.6 | 830.6 |  |  | -52840 | -52840 |  |  | 45.05 | 45.05 |  |  | -8429000 | -8429000 |  |  | 821.5 | 821.5
1080-2 | 1 | 1 |  |  | 129.9 | 129.9 |  |  | 5 | 5 |  |  | 159.5 | 159.5 |  |  | 6521 | 6521 |  |  | 830.6 | 830.6 |  |  | -52840 | -52840 |  |  | 45.05 | 45.05 |  |  | -8429000 | -8429000 |  |  | 821.5 | 821.5
1081 | 1 | 1 |  |  | 129.2 | 129.2 |  |  | 0.1707 | 0.1707 |  |  | 23.01 | 23.01 |  |  | 1042 | 1042 |  |  | 125.5 | 125.5 |  |  | -56750 | -56750 |  |  | 44.72 | 44.72 |  |  | -1306000 | -1306000 |  |  | 121.3 | 121.3
1081-1 | 1 | 1 |  |  | 129.2 | 129.2 |  |  | 0.1707 | 0.1707 |  |  | 11.51 | 11.51 |  |  | 521 | 521 |  |  | 62.76 | 62.76 |  |  | -56750 | -56750 |  |  | 44.72 | 44.72 |  |  | -653000 | -653000 |  |  | 60.65 | 60.65
1081-2 | 1 | 1 |  |  | 129.2 | 129.2 |  |  | 0.1707 | 0.1707 |  |  | 11.51 | 11.51 |  |  | 521 | 521 |  |  | 62.76 | 62.76 |  |  | -56750 | -56750 |  |  | 44.72 | 44.72 |  |  | -653000 | -653000 |  |  | 60.65 | 60.65
1082 | 0 |  | 0.9717 | 0.0283 | 129.2 |  | 129.2 | 129.2 | 0.1707 |  | 0.1707 | 0.1707 | 2330 |  | 2264 | 65.89 | 479400 |  | 478200 | 1187 | 41680 |  | 41610 | 69.73 | -188600 |  | -190600 | -121900 | 113.8 |  | 117 | 3.254 | -439500000 |  | -431500000 | -8035000 | 39840 |  | 39760 | 80.12
1082-1 | 0 |  | 0.9717 | 0.0283 | 129.2 |  | 129.2 | 129.2 | 0.1707 |  | 0.1707 | 0.1707 | 1165 |  | 1132 | 32.94 | 239700 |  | 239100 | 593.5 | 20840 |  | 20800 | 34.87 | -188600 |  | -190600 | -121900 | 113.8 |  | 117 | 3.254 | -219700000 |  | -215700000 | -4017000 | 19920 |  | 19880 | 40.06
1082-2 | 0 |  | 0.9717 | 0.0283 | 129.2 |  | 129.2 | 129.2 | 0.1707 |  | 0.1707 | 0.1707 | 1165 |  | 1132 | 32.94 | 239700 |  | 239100 | 593.5 | 20840 |  | 20800 | 34.87 | -188600 |  | -190600 | -121900 | 113.8 |  | 117 | 3.254 | -219700000 |  | -215700000 | -4017000 | 19920 |  | 19880 | 40.06
1083 | 0 |  |  | 1 | 129.2 |  |  | 129.2 | 0.1707 |  |  | 0.1707 | 124.4 |  |  | 124.4 | 2241 |  |  | 2241 | 131.7 |  |  | 131.7 | -121900 |  |  | -121900 | 3.254 |  |  | 3.254 | -15170000 |  |  | -15170000 | 151.3 |  |  | 151.3
1083-1 | 0 |  |  | 1 | 129.2 |  |  | 129.2 | 0.1707 |  |  | 0.1707 | 62.21 |  |  | 62.21 | 1121 |  |  | 1121 | 65.84 |  |  | 65.84 | -121900 |  |  | -121900 | 3.254 |  |  | 3.254 | -7586000 |  |  | -7586000 | 75.65 |  |  | 75.65
1083-2 | 0 |  |  | 1 | 129.2 |  |  | 129.2 | 0.1707 |  |  | 0.1707 | 62.21 |  |  | 62.21 | 1121 |  |  | 1121 | 65.84 |  |  | 65.84 | -121900 |  |  | -121900 | 3.254 |  |  | 3.254 | -7586000 |  |  | -7586000 | 75.65 |  |  | 75.65
1084 | 1 | 1 |  |  | 129.2 | 129.2 |  |  | 0.1707 | 0.1707 |  |  | 0 | 0 |  |  | 0 | 0 |  |  | 0 | 0 |  |  | -56750 | -56750 |  |  | 44.72 | 44.72 |  |  | 0 | 0 |  |  | 0 | 0
1084-1 | 1 | 1 |  |  | 129.2 | 129.2 |  |  | 0.1707 | 0.1707 |  |  | 0 | 0 |  |  | 0 | 0 |  |  | 0 | 0 |  |  | -56750 | -56750 |  |  | 44.72 | 44.72 |  |  | 0 | 0 |  |  | 0 | 0
1084-2 | 1 | 1 |  |  | 129.2 | 129.2 |  |  | 0.1707 | 0.1707 |  |  | 0 | 0 |  |  | 0 | 0 |  |  | 0 | 0 |  |  | -56750 | -56750 |  |  | 44.72 | 44.72 |  |  | 0 | 0 |  |  | 0 | 0
1085 | 1 | 1 |  |  | 129.2 | 129.2 |  |  | 0.1422 | 0.1422 |  |  | 23.01 | 23.01 |  |  | 1042 | 1042 |  |  | 125.5 | 125.5 |  |  | -56750 | -56750 |  |  | 44.72 | 44.72 |  |  | -1306000 | -1306000 |  |  | 121.3 | 121.3
1086 | 1 | 1 |  |  | 142.8 | 142.8 |  |  | 3 | 3 |  |  | 23.01 | 23.01 |  |  | 1042 | 1042 |  |  | 125.5 | 125.5 |  |  | -56490 | -56490 |  |  | 44.81 | 44.81 |  |  | -1300000 | -1300000 |  |  | 121.3 | 121.3
1087 | 0 |  | 0.9719 | 0.0281 | 129.4 |  | 129.4 | 129.4 | 50 |  | 50 | 50 | 2329 |  | 2264 | 65.55 | 479400 |  | 478200 | 1181 | 41680 |  | 41610 | 69.37 | -188600 |  | -190500 | -121900 | 113.9 |  | 117.1 | 3.26 | -439300000 |  | -431300000 | -7993000 | 39840 |  | 39760 | 79.71
1087-1 | 0 |  | 0.9719 | 0.0281 | 129.4 |  | 129.4 | 129.4 | 50 |  | 50 | 50 | 1165 |  | 1132 | 32.77 | 239700 |  | 239100 | 590.5 | 20840 |  | 20800 | 34.69 | -188600 |  | -190500 | -121900 | 113.9 |  | 117.1 | 3.26 | -219700000 |  | -215700000 | -3996000 | 19920 |  | 19880 | 39.86
1087-2 | 0 |  | 0.9719 | 0.0281 | 129.4 |  | 129.4 | 129.4 | 50 |  | 50 | 50 | 1165 |  | 1132 | 32.77 | 239700 |  | 239100 | 590.5 | 20840 |  | 20800 | 34.69 | -188600 |  | -190500 | -121900 | 113.9 |  | 117.1 | 3.26 | -219700000 |  | -215700000 | -3996000 | 19920 |  | 19880 | 39.86
1088 | 0 |  |  | 1 | 129.2 |  |  | 129.2 | 0.1707 |  |  | 0.1707 | 0.3301 |  |  | 0.3301 | 5.947 |  |  | 5.947 | 0.3493 |  |  | 0.3493 | -121900 |  |  | -121900 | 3.254 |  |  | 3.254 | -40250 |  |  | -40250 | 0.4014 |  |  | 0.4014
1088-1 | 0 |  |  | 1 | 129.2 |  |  | 129.2 | 0.1707 |  |  | 0.1707 | 0.165 |  |  | 0.165 | 2.973 |  |  | 2.973 | 0.1747 |  |  | 0.1747 | -121900 |  |  | -121900 | 3.254 |  |  | 3.254 | -20130 |  |  | -20130 | 0.2007 |  |  | 0.2007
1088-2 | 0 |  |  | 1 | 129.2 |  |  | 129.2 | 0.1707 |  |  | 0.1707 | 0.165 |  |  | 0.165 | 2.973 |  |  | 2.973 | 0.1747 |  |  | 0.1747 | -121900 |  |  | -121900 | 3.254 |  |  | 3.254 | -20130 |  |  | -20130 | 0.2007 |  |  | 0.2007
1089 | 0 |  | 0.5269 | 0.4731 | 119.9 |  | 119.9 | 119.9 | 50 |  | 50 | 50 | 4295 |  | 2263 | 2032 | 514800 |  | 478200 | 36610 | 43760 |  | 41600 | 2150 | -158700 |  | -191600 | -122100 | 62.19 |  | 115.4 | 2.965 | -681600000 |  | -433500000 | -248100000 | 41090 |  | 39760 | 2471
1090 | 0 | 0 | 1 | 0 | 119.9 | 119.9 | 119.9 | 119.9 | 50 | 50 | 50 | 50 | 2263 | 0 | 2263 | 0 | 478200 | 0 | 478200 | 0 | 41600 | 0 | 41600 | 0 | -191600 | -63710 | -191600 | -122100 | 115.4 | 26.5 | 115.4 | 2.965 | -433500000 | 0 | -433500000 | 0 | 39760 | 0 | 39760 | 0
1091 | 0 | 0 | 0 | 1 | 119.9 | 119.9 | 119.9 | 119.9 | 50 | 50 | 50 | 50 | 2032 | 0 | 0 | 2032 | 36610 | 0 | 0 | 36610 | 2150 | 0 | 0 | 2150 | -122100 | -63710 | -191600 | -122100 | 2.965 | 26.5 | 115.4 | 2.965 | -248100000 | 0 | 0 | -248100000 | 2471 | 0 | 0 | 2471
1092 | 1 | 1 |  |  | 119.4 | 119.4 |  |  | 3 | 3 |  |  | 183.6 | 183.6 |  |  | 6568 | 6568 |  |  | 943.8 | 943.8 |  |  | -43530 | -43530 |  |  | 44.92 | 44.92 |  |  | -7991000 | -7991000 |  |  | 1076 | 1076
1093 | 1 | 1 |  |  | 119.4 | 119.4 |  |  | 3 | 3 |  |  | 183.6 | 183.6 |  |  | 6568 | 6568 |  |  | 943.8 | 943.8 |  |  | -43530 | -43530 |  |  | 44.92 | 44.92 |  |  | -7991000 | -7991000 |  |  | 1076 | 1076
1094 | 0 |  | 1 |  | 119.2 |  | 119.2 |  | 110 |  | 110 |  | 2233 |  | 2233 |  | 476100 |  | 476100 |  | 41390 |  | 41390 |  | -193200 |  | -193200 |  | 116.5 |  | 116.5 |  | -431400000 |  | -431400000 |  | 39570 |  | 39570
1094a | 0 |  | 1 |  | 118.7 |  | 118.7 |  | 5.9 |  | 5.9 |  | 2233 |  | 2233 |  | 476100 |  | 476100 |  | 41390 |  | 41390 |  | -193300 |  | -193300 |  | 116.4 |  | 116.4 |  | -431600000 |  | -431600000 |  | 39570 |  | 39570
1095 | 1 | 1 |  |  | 126.8 | 126.8 |  |  | 3 | 3 |  |  | 526.3 | 526.3 |  |  | 20670 | 20670 |  |  | 2734 | 2734 |  |  | -49740 | -49740 |  |  | 45.23 | 45.23 |  |  | -26180000 | -26180000 |  |  | 2790 | 2790
1096 | 1 | 1 | 0 |  | 126.8 | 126.8 | 126.8 |  | 3 | 3 | 3 |  | 526.3 | 526.3 | 0 |  | 20670 | 20670 | 0 |  | 2734 | 2734 | 0 |  | -49740 | -49740 | -190900 |  | 45.23 | 45.23 | 117.2 |  | -26180000 | -26180000 | 0 |  | 2790 | 2790 | 0
1097 | 0.9574 | 0.9574 | 0.0001 | 0.0425 | 140 | 140 | 140 | 140 | 50 | 50 | 50 | 50 | 526.3 | 503.9 | 0.04093 | 22.37 | 20670 | 20270 | 5.025 | 403 | 2734 | 2710 | 0.4652 | 23.68 | -50400 | -47230 | -113600 | -121700 | 41.16 | 42.83 | 61.4 | 3.586 | -26530000 | -23800000 | -4650 | -2723000 | 2790 | 2796 | 0.4568 | 27.21
1098 | 0 | 0 | 0.0018 | 0.9982 | 140 | 140 | 140 | 140 | 50 | 50 | 50 | 50 | 22.41 | 0 | 0.04093 | 22.37 | 408.1 | 0 | 5.025 | 403 | 24.14 | 0 | 0.4652 | 23.68 | -121700 | -47230 | -113600 | -121700 | 3.691 | 42.83 | 61.4 | 3.586 | -2728000 | 0 | -4650 | -2723000 | 27.6 | 0 | 0.4568 | 27.21
1099 | 0 |  |  | 1 | 138.9 |  |  | 138.9 | 0.1707 |  |  | 0.1707 | 13870 |  |  | 13870 | 250000 |  |  | 250000 | 14690 |  |  | 14690 | -121800 |  |  | -121800 | 3.556 |  |  | 3.556 | -1689000000 |  |  | -1689000000 | 16870 |  |  | 16870
1100 | 0.0162 | 0.0162 | 0.0478 | 0.936 | 155.7 | 155.7 | 155.7 | 155.7 | 190 | 190 | 190 | 190 | 9880 | 160.4 | 472 | 9248 | 259300 | 4128 | 88500 | 166700 | 17790 | 690.7 | 7306 | 9795 | -122400 | -41890 | -169000 | -121400 | 8.484 | 41.75 | 83.91 | 4.057 | -1210000000 | -6719000 | -79780000 | -1123000000 | 18140 | 258700 | 7151 | 11250
1101 | 0.0357 | 0.0357 | 0.0814 | 0.8828 | 155.7 | 155.7 | 155.7 | 155.7 | 190 | 190 | 190 | 190 | 3667 | 131.1 | 298.6 | 3238 | 117300 | 3415 | 55580 | 58350 | 8596 | 570.3 | 4597 | 3429 | -122400 | -42770 | -168000 | -121500 | 11.85 | 41.7 | 83.28 | 4.055 | -449000000 | -5606000 | -50170000 | -393200000 | 8446 | 211400 | 4498 | 3939
1102 | 0.0033 | 0.0033 | 0.0096 | 0.9871 | 155.7 | 155.7 | 155.7 | 155.7 | 190 | 190 | 190 | 190 | 4992 | 16.62 | 47.7 | 4927 | 98160 | 430.9 | 8893 | 88840 | 6027 | 70.96 | 734 | 5222 | -121600 | -39200 | -167700 | -121400 | 4.951 | 41.91 | 83.61 | 4.064 | -606900000 | -651600 | -7999000 | -598200000 | 6678 | 26810 | 717.9 | 5997
1103 | 0.0045 | 0.0045 | 0.0106 | 0.9849 | 155.7 | 155.7 | 155.7 | 155.7 | 190 | 190 | 190 | 190 | 4733 | 21.29 | 50.29 | 4662 | 93930 | 557.6 | 9323 | 84040 | 5802 | 91.5 | 770.4 | 4940 | -121500 | -39820 | -166900 | -121400 | 5.074 | 41.9 | 83.15 | 4.063 | -575200000 | -847800 | -8393000 | -566000000 | 6402 | 34330 | 753.3 | 5674
1104 | 0.0077 | 0.0077 | 0.0189 | 0.9734 | 155.7 | 155.7 | 155.7 | 155.7 | 190 | 190 | 190 | 190 | 9891 | 76.56 | 186.7 | 9628 | 210300 | 1998 | 34720 | 173600 | 13400 | 329.9 | 2869 | 10200 | -121700 | -40830 | -167500 | -121400 | 5.85 | 41.85 | 83.31 | 4.061 | -1203000000 | -3126000 | -31280000 | -1169000000 | 14430 | 123500 | 2806 | 11720
1105 | 0.0101 | 0.0101 | 0.015 | 0.9749 | 155.7 | 155.7 | 155.7 | 155.7 | 190 | 190 | 190 | 190 | 7836 | 78.88 | 117.6 | 7639 | 161300 | 2114 | 21470 | 137700 | 10220 | 344.7 | 1781 | 8094 | -121300 | -41400 | -164800 | -121400 | 5.609 | 41.84 | 81.89 | 4.06 | -950200000 | -3266000 | -19380000 | -927600000 | 11080 | 127200 | 1740 | 9296
1106 | 1 | 1 | 0 |  | 144.4 | 144.4 | 144.4 |  | 45 | 45 | 45 |  | 180.7 | 180.7 | 0 |  | 6433 | 6433 | 0 |  | 900 | 900 | 0 |  | -49540 | -49540 | -177500 |  | 44.35 | 44.35 | 113.5 |  | -8953000 | -8953000 | 0 |  | 943.1 | 943.1 | 0
1107 | 0.9997 | 0.9997 | 0 | 0.0003 | 102.4 | 102.4 | 102.4 | 102.4 | 45 | 45 | 45 | 45 | 1269 | 1269 | 0.0007075 | 0.4121 | 37150 | 37140 | 0.09705 | 7.426 | 5842 | 5842 | 0.008774 | 0.4363 | -42510 | -42490 | -128400 | -122400 | 42.94 | 42.95 | 68 | 2.41 | -53960000 | -53910000 | -90.87 | -50450 | 2044000 | 2043000 | 0.008631 | 0.5012
1108 | 1 | 1 |  |  | 64.68 | 64.68 |  |  | 85 | 85 |  |  | 0.1363 | 0.1363 |  |  | 3.441 | 3.441 |  |  | 0.5871 | 0.5871 |  |  | -41930 | -41930 |  |  | 41.76 | 41.76 |  |  | -5715 | -5715 |  |  | 219.9 | 219.9
1109 | 0 |  | 1 |  | 64.68 |  | 64.68 |  | 85 |  | 85 |  | 10.25 |  | 10.25 |  | 1858 |  | 1858 |  | 154.4 |  | 154.4 |  | -171400 |  | -171400 |  | 67.48 |  | 67.48 |  | -1756000 |  | -1756000 |  | 150.7 |  | 150.7
1110 | 0 | 0 | 0 | 1 | 64.91 | 64.91 | 64.91 | 64.91 | 2.999 | 2.999 | 2.999 | 2.999 | 54330 | 0 | 0.4548 | 54330 | 979700 | 0 | 93.89 | 979600 | 57590 | 0 | 7.609 | 57590 | -123100 | -74280 | -193200 | -123100 | 1.171 | 44.24 | 74.91 | 1.171 | -6687000000 | 0 | -87860 | -6687000000 | 66130 | 0 | 7.518 | 66130
1111 | 0 |  | 0 | 1 | 66.02 |  | 66.02 | 66.02 | 1000 |  | 1000 | 1000 | 54330 |  | 0.4545 | 54330 | 979700 |  | 93.87 | 979600 | 57590 |  | 7.608 | 57590 | -123000 |  | -192600 | -123000 | 1.204 |  | 74.93 | 1.203 | -6683000000 |  | -87550 | -6683000000 | 66130 |  | 7.518 | 66130
1112 | 1 | 1 | 0 | 0 | 64.91 | 64.91 | 64.91 | 64.91 | 2.999 | 2.999 | 2.999 | 2.999 | 0.2154 | 0.2154 | 0 | 0 | 8.887 | 8.887 | 0 | 0 | 0.9413 | 0.9413 | 0 | 0 | -74280 | -74280 | -193200 | -123100 | 44.24 | 44.24 | 74.91 | 1.171 | -16000 | -16000 | 0 | 0 | 0.9221 | 0.9221 | 0 | 0
1113 | 1 | 1 |  |  | 115.2 | 115.2 |  |  | 36 | 36 |  |  | 0.5 | 0.5 |  |  | 14.41 | 14.41 |  |  | 2.374 | 2.374 |  |  | -39070 | -39070 |  |  | 43.29 | 43.29 |  |  | -19530 | -19530 |  |  | 804.8 | 804.8
1114 | 1 | 1 |  |  | 98.83 | 98.83 |  |  | 8.249 | 8.249 |  |  | 0.7154 | 0.7154 |  |  | 23.3 | 23.3 |  |  | 3.315 | 3.315 |  |  | -49670 | -49670 |  |  | 45.14 | 45.14 |  |  | -35540 | -35540 |  |  | 528.1 | 528.1
1115 | 0.9992 | 0.9992 | 0 | 0.0008 | 109 | 109 | 109 | 109 | 45 | 45 | 45 | 45 | 1450 | 1449 | 0.003624 | 1.183 | 43580 | 43560 | 0.5443 | 21.32 | 6742 | 6741 | 0.04802 | 1.253 | -43390 | -43330 | -139400 | -122300 | 43.16 | 43.19 | 73.33 | 2.624 | -62920000 | -62770000 | -505.2 | -144700 | 2334000 | 2332000 | 0.04723 | 1.439
1116 | 0.008 | 0.008 | 0.027 | 0.965 | 64.56 | 64.56 | 64.56 | 64.56 | 170 | 170 | 170 | 170 | 65370 | 520.5 | 1765 | 63080 | 1458000 | 11350 | 308900 | 1137000 | 94830 | 2121 | 25840 | 66860 | -123600 | -38300 | -166100 | -123100 | 3.224 | 40.03 | 66.16 | 1.159 | -8076000000 | -19940000 | -293200000 | -7763000000 | 100600 | 840900 | 25120 | 76780
AR/GA | 0.8177 | 0.8177 | 0.1823 |  | 113.8 | 113.8 | 113.8 |  | 183 | 183 | 183 |  | 1223 | 999.8 | 222.8 |  | 64310 | 23170 | 41150 |  | 9240 | 4058 | 5182 |  | -59750 | -35460 | -168700 |  | 50.68 | 41.15 | 93.46 |  | -73050000 | -35460000 | -37600000 |  | 7827 | 1614000 | 3380
ARGA_Gas_ST-2 | 1 | 1 | 0 | 0 | 60 | 60 | 60 | 60 | 0 | 0 | 0 | 0 | 75.54 | 75.54 | 0 | 0 | 1819 | 1819 | 0 | 0 | 310 | 310 | 0 | 0 | -36740 | -36740 | -205000 | -123200 | 45.5 | 45.5 | 99.39 | 0.9946 | -2776000 | -2776000 | 0 | 0 | 121900 | 121900 | 0 | 0
ARGA_Gas_STDummy | 1 | 1 | 0 | 0 | 60 | 60 | 60 | 60 | 0 | 0 | 0 | 0 | 1053 | 1053 | 0 | 0 | 25370 | 25370 | 0 | 0 | 4323 | 4323 | 0 | 0 | -36740 | -36740 | -205000 | -123200 | 45.5 | 45.5 | 99.39 | 0.9946 | -38700000 | -38700000 | 0 | 0 | 1700000 | 1700000 | 0 | 0
ARGA_Oil_STDummy | 0 | 0 | 1 | 0 | 60 | 60 | 60 | 60 | 0 | 0 | 0 | 0 | 177.3 | 0 | 177.3 | 0 | 39090 | 0 | 39090 | 0 | 4925 | 0 | 4925 | 0 | -205000 | -36740 | -205000 | -123200 | 99.39 | 45.5 | 99.39 | 0.9946 | -36340000 | 0 | -36340000 | 0 | 3185 | 0 | 3185 | 0
ARGA_PW | 0 |  |  | 1 | 60 |  |  | 60 | 0 |  |  | 0 | 70.63 |  |  | 70.63 | 1274 |  |  | 1274 | 74.9 |  |  | 74.9 | -123100 |  |  | -123100 | 1.009 |  |  | 1.009 | -8695000 |  |  | -8695000 | 86 |  |  | 86
ARGA_PW_ST | 0 |  |  | 1 | 60 |  |  | 60 | 0 |  |  | 0 | 70.63 |  |  | 70.63 | 1274 |  |  | 1274 | 74.9 |  |  | 74.9 | -123100 |  |  | -123100 | 1.009 |  |  | 1.009 | -8695000 |  |  | -8695000 | 86 |  |  | 86
ARGA_RF_ST-2 | 0.2359 | 0.2359 | 0.5482 | 0.2159 | 59.25 | 59.25 | 59.25 | 59.25 | 0 | 0 | 0 | 0 | 323.4 | 76.3 | 177.3 | 69.84 | 42180 | 1834 | 39090 | 1258 | 5310 | 310.9 | 4925 | 73.93 | -147800 | -37350 | -205000 | -123200 | 65.35 | 45.53 | 99.23 | 0.9633 | -47810000 | -2850000 | -36360000 | -8603000 | 3442 | 123100 | 3185 | 84.94
copy | 1 | 1 | 0.015 | 1 | 127.9 | 127.9 | 155.7 | 77.08 | 7 | 7 | 190 | -2.992 | 83.78 | 83.78 | 117.6 | 68210 | 2463 | 2463 | 21470 | 1230000 | 399.8 | 399.8 | 1781 | 72280 | -39470 | -39470 | -164800 | -122900 | 45.29 | 45.29 | 81.89 | 1.584 | -3307000 | -3307000 | -19380000 | -8379000000 | 134800 | 134800 | 1740 | 83000
COPY | 1 | 1 |  |  | 127.9 | 127.9 |  |  | 7 | 7 |  |  | 83.78 | 83.78 |  |  | 2463 | 2463 |  |  | 399.8 | 399.8 |  |  | -39470 | -39470 |  |  | 45.29 | 45.29 |  |  | -3307000 | -3307000 |  |  | 134800 | 134800
Copy | 0 | 1 | 1 |  | 121.4 | 52.02 | 121.4 |  | 7 | 50 | 7 |  | 1593 | 564 | 1593 |  | 331400 | 12360 | 331400 |  | 27780 | 2303 | 27780 |  | -188500 | -38440 | -188500 |  | 115 | 42.03 | 115 |  | -300400000 | -21680000 | -300400000 |  | 27700 | 911000 | 27700
dummy | 0 | 0 | 0 | 1 | 60 | 60 | 60 | 60 | 0 | 0 | 0 | 0 | 0 | 0 | 0 | 0 | 0 | 0 | 0 | 0 | 0 | 0 | 0 | 0 | -123200 | -45840 | -195000 | -123200 | 0.9869 | 44.85 | 157.3 | 0.9869 | 0 | 0 | 0 | 0 | 0 | 0 | 0 | 0
Fresh | 0 |  |  | 1 | 55 |  |  | 55 | 50 |  |  | 50 | 1965 |  |  | 1965 | 35410 |  |  | 35410 | 2080 |  |  | 2080 | -123300 |  |  | -123300 | 0.8107 |  |  | 0.8107 | -242300000 |  |  | -242300000 | 2390 |  |  | 2390
Gas_STDummy-HAIL | 1 | 1 | 0 | 0 | 60 | 60 | 60 | 60 | 0 | 0 | 0 | 0 | 254.8 | 254.8 | 0 | 0 | 6848 | 6848 | 0 | 0 | 1134 | 1134 | 0 | 0 | -45840 | -45840 | -195000 | -123200 | 44.85 | 44.85 | 157.3 | 0.9869 | -11680000 | -11680000 | 0 | 0 | 410800 | 410800 | 0 | 0
Hail | 0.0364 | 0.0364 | 0.1972 | 0.7664 | 104 | 104 | 104 | 104 | 200 | 200 | 200 | 200 | 4104 | 149.3 | 809.6 | 3145 | 210100 | 3151 | 150300 | 56690 | 17490 | 594.7 | 13560 | 3331 | -129300 | -41360 | -172400 | -122400 | 32.79 | 40.17 | 149.3 | 2.461 | -530800000 | -6174000 | -139600000 | -385100000 | 17100 | 241200 | 13530 | 3826
HAIL | 0.175 | 0.175 | 0.825 |  | 104 | 104 | 104 |  | 200 | 200 | 200 |  | 986.3 | 172.6 | 813.7 |  | 154200 | 3682 | 150500 |  | 14290 | 692.3 | 13590 |  | -149000 | -41630 | -171800 |  | 129.7 | 40.16 | 148.7 |  | -147000000 | -7186000 | -139800000 |  | 14070 | 279000 | 13550
Hail+CFP | 1 | 1 |  |  | 57.96 | 57.96 |  |  | 50 | 50 |  |  | 192 | 192 |  |  | 4120 | 4120 |  |  | 772.8 | 772.8 |  |  | -42420 | -42420 |  |  | 41.9 | 41.9 |  |  | -8146000 | -8146000 |  |  | 310300 | 310300
MI-56_AcidGas | 1 | 1 |  |  | 104.5 | 104.5 |  |  | 10 | 10 |  |  | 73.25 | 73.25 |  |  | 2849 | 2849 |  |  | 242.4 | 242.4 |  |  | -86820 | -86820 |  |  | 43.92 | 43.92 |  |  | -6359000 | -6359000 |  |  | 230.7 | 230.7
Oil_STDummy-HAIL | 0 | 0 | 1 | 0 | 60 | 60 | 60 | 60 | 0 | 0 | 0 | 0 | 704.9 | 0 | 704.9 | 0 | 146600 | 0 | 146600 | 0 | 13030 | 0 | 13030 | 0 | -195000 | -45840 | -195000 | -123200 | 157.3 | 44.85 | 157.3 | 0.9869 | -137400000 | 0 | -137400000 | 0 | 13120 | 0 | 13120 | 0
PW_inlet | 0 |  |  | 1 | 145 |  |  | 145 | 50 |  |  | 50 | 11320 |  |  | 11320 | 204100 |  |  | 204100 | 11990 |  |  | 11990 | -121600 |  |  | -121600 | 3.738 |  |  | 3.738 | -1378000000 |  |  | -1378000000 | 13780 |  |  | 13780
Res_Gas-2 | 1 | 1 | 0 | 0 | 60 | 60 | 60 | 60 | 0 | 0 | 0 | 0 | 977.8 | 977.8 | 0 | 0 | 23550 | 23550 | 0 | 0 | 4013 | 4013 | 0 | 0 | -36740 | -36740 | -205000 | -123200 | 45.5 | 45.5 | 99.39 | 0.9946 | -35930000 | -35930000 | 0 | 0 | 1578000 | 1578000 | 0 | 0
Sat | 0.8426 | 0.8426 |  | 0.1574 | 381.3 | 381.3 |  | 381.3 | 183 | 183 |  | 183 | 7.935 | 6.686 |  | 1.249 | 142.9 | 120.5 |  | 22.49 | 8.397 | 7.076 |  | 1.321 | -104500 | -102100 |  | -117300 | 25.05 | 27.89 |  | 9.788 | -829200 | -682700 |  | -146500 | 9.649 | 8.131 |  | 1.518
To | 1 | 1 |  | 0.0002 | 127.9 | 127.9 |  | 141.3 | 37 | 37 |  | 50 | 153.7 | 153.7 |  | 0.1174 | 4512 | 4512 |  | 2.115 | 731.3 | 731.3 |  | 0.1243 | -39620 | -39620 |  | -121700 | 43.47 | 43.47 |  | 3.625 | -6091000 | -6091000 |  | -14290 | 247400 | 247400 |  | 0.1428
Vent | 0 |  | 1 |  | 239 |  | 239 |  | 10 |  | 10 |  | 0.009357 |  | 0.009357 |  | 1.747 |  | 1.747 |  | 0.1471 |  | 0.1471 |  | -157100 |  | -157100 |  | 107.5 |  | 107.5 |  | -1470 |  | -1470 |  | 0.1471 |  | 0.1471
Water | 0 |  |  | 1 | 60 |  |  | 60 | 0 |  |  | 0 | 3145 |  |  | 3145 | 56650 |  |  | 56650 | 3328 |  |  | 3328 | -123200 |  |  | -123200 | 0.9845 |  |  | 0.9845 | -387400000 |  |  | -387400000 | 3824 |  |  | 3824
Water_STDummy-2 | 0 | 0 | 0 | 1 | 60 | 60 | 60 | 60 | 0 | 0 | 0 | 0 | 0 | 0 | 0 | 0 | 0 | 0 | 0 | 0 | 0 | 0 | 0 | 0 | -123200 | -36740 | -205000 | -123200 | 0.9946 | 45.5 | 99.39 | 0.9946 | 0 | 0 | 0 | 0 | 0 | 0 | 0 | 0
WMub_Flowing | 0.1897 | 0.1897 | 0.591 | 0.2193 | 60.8 | 60.8 | 60.8 | 60.8 | 66 | 66 | 66 | 66 | 323.4 | 61.35 | 191.2 | 70.95 | 42180 | 1296 | 39610 | 1279 | 5310 | 240.7 | 4994 | 75.19 | -148000 | -35760 | -193300 | -123100 | 64.14 | 41.91 | 94.7 | 1.03 | -47870000 | -2194000 | -36940000 | -8734000 | 3442 | 99130 | 3230 | 86.35

## Properties
Stream | Molecular Weight ¦ Overall | Molecular Weight ¦ Vapour Phase | Molecular Weight ¦ Liquid Phase | Molecular Weight ¦ Aqueous Phase | Molar Density (lbmole/ft3) ¦ Overall | Molar Density (lbmole/ft3) ¦ Vapour Phase | Molar Density (lbmole/ft3) ¦ Liquid Phase | Molar Density (lbmole/ft3) ¦ Aqueous Phase | Mass Density (lb/ft3) ¦ Overall | Mass Density (lb/ft3) ¦ Vapour Phase | Mass Density (lb/ft3) ¦ Liquid Phase | Mass Density (lb/ft3) ¦ Aqueous Phase | Act. Volume Flow (barrel/day) ¦ Overall | Act. Volume Flow (barrel/day) ¦ Vapour Phase | Act. Volume Flow (barrel/day) ¦ Liquid Phase | Act. Volume Flow (barrel/day) ¦ Aqueous Phase | Mass Enthalpy (Btu/lb) ¦ Overall | Mass Enthalpy (Btu/lb) ¦ Vapour Phase | Mass Enthalpy (Btu/lb) ¦ Liquid Phase | Mass Enthalpy (Btu/lb) ¦ Aqueous Phase | Mass Entropy (Btu/lb-F) ¦ Overall | Mass Entropy (Btu/lb-F) ¦ Vapour Phase | Mass Entropy (Btu/lb-F) ¦ Liquid Phase | Mass Entropy (Btu/lb-F) ¦ Aqueous Phase | Heat Capacity (Btu/lbmole-F) ¦ Overall | Heat Capacity (Btu/lbmole-F) ¦ Vapour Phase | Heat Capacity (Btu/lbmole-F) ¦ Liquid Phase | Heat Capacity (Btu/lbmole-F) ¦ Aqueous Phase | Mass Heat Capacity (Btu/lb-F) ¦ Overall | Mass Heat Capacity (Btu/lb-F) ¦ Vapour Phase | Mass Heat Capacity (Btu/lb-F) ¦ Liquid Phase | Mass Heat Capacity (Btu/lb-F) ¦ Aqueous Phase | LHV Molar Basis (Std) (Btu/lbmole) ¦ Overall | LHV Molar Basis (Std) (Btu/lbmole) ¦ Vapour Phase | LHV Molar Basis (Std) (Btu/lbmole) ¦ Aqueous Phase | LHV Mass Basis (Std) (Btu/lb) ¦ Overall | LHV Mass Basis (Std) (Btu/lb) ¦ Vapour Phase | LHV Mass Basis (Std) (Btu/lb) ¦ Aqueous Phase | Phase Fraction [Vol. Basis] ¦ Overall | Phase Fraction [Vol. Basis] ¦ Vapour Phase | Phase Fraction [Vol. Basis] ¦ Liquid Phase | Phase Fraction [Vol. Basis] ¦ Aqueous Phase | Phase Fraction [Mass Basis] ¦ Overall | Phase Fraction [Mass Basis] ¦ Vapour Phase | Phase Fraction [Mass Basis] ¦ Liquid Phase | Phase Fraction [Mass Basis] ¦ Aqueous Phase | Partial Pressure of CO2 (psig) ¦ Overall | Cost Based on Flow (Cost/s) ¦ Overall | Cost Based on Flow (Cost/s) ¦ Vapour Phase | Cost Based on Flow (Cost/s) ¦ Liquid Phase | Cost Based on Flow (Cost/s) ¦ Aqueous Phase | Act. Gas Flow (ACFM) ¦ Overall | Act. Gas Flow (ACFM) ¦ Vapour Phase | Avg. Liq. Density (lbmole/ft3) ¦ Overall | Avg. Liq. Density (lbmole/ft3) ¦ Vapour Phase | Avg. Liq. Density (lbmole/ft3) ¦ Liquid Phase | Avg. Liq. Density (lbmole/ft3) ¦ Aqueous Phase | Specific Heat (Btu/lbmole-F) ¦ Overall | Specific Heat (Btu/lbmole-F) ¦ Vapour Phase | Specific Heat (Btu/lbmole-F) ¦ Liquid Phase | Specific Heat (Btu/lbmole-F) ¦ Aqueous Phase | Std. Gas Flow (MMSCFD) ¦ Overall | Std. Gas Flow (MMSCFD) ¦ Vapour Phase | Std. Gas Flow (MMSCFD) ¦ Liquid Phase | Std. Gas Flow (MMSCFD) ¦ Aqueous Phase | Std. Ideal Liq. Mass Density (lb/ft3) ¦ Overall | Std. Ideal Liq. Mass Density (lb/ft3) ¦ Vapour Phase | Std. Ideal Liq. Mass Density (lb/ft3) ¦ Liquid Phase | Std. Ideal Liq. Mass Density (lb/ft3) ¦ Aqueous Phase | Act. Liq. Flow (ft3/hr) ¦ Overall | Act. Liq. Flow (ft3/hr) ¦ Liquid Phase | Act. Liq. Flow (ft3/hr) ¦ Aqueous Phase | Z Factor ¦ Overall | Z Factor ¦ Vapour Phase | Z Factor ¦ Liquid Phase | Z Factor ¦ Aqueous Phase | Watson K ¦ Overall | Watson K ¦ Vapour Phase | Watson K ¦ Liquid Phase | Watson K ¦ Aqueous Phase | Partial Pressure of H2S (psig) ¦ Overall | Cp/(Cp - R) ¦ Overall | Cp/(Cp - R) ¦ Vapour Phase | Cp/(Cp - R) ¦ Liquid Phase | Cp/(Cp - R) ¦ Aqueous Phase | Cp/Cv ¦ Overall | Cp/Cv ¦ Vapour Phase | Cp/Cv ¦ Liquid Phase | Cp/Cv ¦ Aqueous Phase | Heat of Vap. (Btu/lbmole) ¦ Overall | Kinematic Viscosity (cSt) ¦ Overall | Kinematic Viscosity (cSt) ¦ Vapour Phase | Kinematic Viscosity (cSt) ¦ Liquid Phase | Kinematic Viscosity (cSt) ¦ Aqueous Phase | Liq. Mass Density (Std. Cond) (lb/ft3) ¦ Overall | Liq. Mass Density (Std. Cond) (lb/ft3) ¦ Vapour Phase | Liq. Mass Density (Std. Cond) (lb/ft3) ¦ Liquid Phase | Liq. Mass Density (Std. Cond) (lb/ft3) ¦ Aqueous Phase | Liq. Vol. Flow (Std. Cond) (barrel/day) ¦ Overall | Liq. Vol. Flow (Std. Cond) (barrel/day) ¦ Vapour Phase | Liq. Vol. Flow (Std. Cond) (barrel/day) ¦ Liquid Phase | Liq. Vol. Flow (Std. Cond) (barrel/day) ¦ Aqueous Phase | Liquid Fraction ¦ Overall | Liquid Fraction ¦ Vapour Phase | Liquid Fraction ¦ Liquid Phase | Liquid Fraction ¦ Aqueous Phase | Molar Volume (ft3/lbmole) ¦ Overall | Molar Volume (ft3/lbmole) ¦ Vapour Phase | Molar Volume (ft3/lbmole) ¦ Liquid Phase | Molar Volume (ft3/lbmole) ¦ Aqueous Phase | Mass Heat of Vap. (Btu/lb) ¦ Overall | Phase Fraction [Molar Basis] ¦ Overall | Phase Fraction [Molar Basis] ¦ Vapour Phase | Phase Fraction [Molar Basis] ¦ Liquid Phase | Phase Fraction [Molar Basis] ¦ Aqueous Phase | Surface Tension (dyne/cm) ¦ Overall | Surface Tension (dyne/cm) ¦ Liquid Phase | Surface Tension (dyne/cm) ¦ Aqueous Phase | Thermal Conductivity (Btu/hr-ft-F) ¦ Overall | Thermal Conductivity (Btu/hr-ft-F) ¦ Vapour Phase | Thermal Conductivity (Btu/hr-ft-F) ¦ Liquid Phase | Thermal Conductivity (Btu/hr-ft-F) ¦ Aqueous Phase | Viscosity (cP) ¦ Overall | Viscosity (cP) ¦ Vapour Phase | Viscosity (cP) ¦ Liquid Phase | Viscosity (cP) ¦ Aqueous Phase | Cv (Semi-Ideal) (Btu/lbmole-F) ¦ Overall | Cv (Semi-Ideal) (Btu/lbmole-F) ¦ Vapour Phase | Cv (Semi-Ideal) (Btu/lbmole-F) ¦ Liquid Phase | Cv (Semi-Ideal) (Btu/lbmole-F) ¦ Aqueous Phase | Mass Cv (Semi-Ideal) (Btu/lb-F) ¦ Overall | Mass Cv (Semi-Ideal) (Btu/lb-F) ¦ Vapour Phase | Mass Cv (Semi-Ideal) (Btu/lb-F) ¦ Liquid Phase | Mass Cv (Semi-Ideal) (Btu/lb-F) ¦ Aqueous Phase | Cv (Btu/lbmole-F) ¦ Overall | Cv (Btu/lbmole-F) ¦ Vapour Phase | Cv (Btu/lbmole-F) ¦ Liquid Phase | Cv (Btu/lbmole-F) ¦ Aqueous Phase | Mass Cv (Btu/lb-F) ¦ Overall | Mass Cv (Btu/lb-F) ¦ Vapour Phase | Mass Cv (Btu/lb-F) ¦ Liquid Phase | Mass Cv (Btu/lb-F) ¦ Aqueous Phase | Cv (Ent. Method) (Btu/lbmole-F) ¦ Overall | Cv (Ent. Method) (Btu/lbmole-F) ¦ Liquid Phase | Cv (Ent. Method) (Btu/lbmole-F) ¦ Aqueous Phase | Mass Cv (Ent. Method) (Btu/lb-F) ¦ Overall | Mass Cv (Ent. Method) (Btu/lb-F) ¦ Liquid Phase | Mass Cv (Ent. Method) (Btu/lb-F) ¦ Aqueous Phase | Cp/Cv (Ent. Method) ¦ Overall | Cp/Cv (Ent. Method) ¦ Liquid Phase | Cp/Cv (Ent. Method) ¦ Aqueous Phase | Reid VP at 37.8 C (psig) ¦ Overall | Reid VP at 37.8 C (psig) ¦ Vapour Phase | Reid VP at 37.8 C (psig) ¦ Liquid Phase | Reid VP at 37.8 C (psig) ¦ Aqueous Phase | True VP at 37.8 C (psig) ¦ Overall | True VP at 37.8 C (psig) ¦ Vapour Phase | True VP at 37.8 C (psig) ¦ Liquid Phase | True VP at 37.8 C (psig) ¦ Aqueous Phase | (barrel/day) ¦ Overall | (barrel/day) ¦ Vapour Phase | (barrel/day) ¦ Liquid Phase | (barrel/day) ¦ Aqueous Phase | Viscosity Index ¦ Overall | HHV Molar Basis (Std) (Btu/lbmole) ¦ Overall | HHV Molar Basis (Std) (Btu/lbmole) ¦ Vapour Phase | HHV Molar Basis (Std) (Btu/lbmole) ¦ Aqueous Phase | HHV Mass Basis (Std) (Btu/lb) ¦ Overall | HHV Mass Basis (Std) (Btu/lb) ¦ Vapour Phase | HHV Mass Basis (Std) (Btu/lb) ¦ Aqueous Phase | CO2 Apparent Mole Conc. (lbmole/ft3) ¦ Overall | CO2 Apparent Mole Conc. (lbmole/ft3) ¦ Liquid Phase | CO2 Apparent Mole Conc. (lbmole/ft3) ¦ Aqueous Phase | CO2 Apparent Wt. Conc. (lbmol/lb) ¦ Overall | CO2 Apparent Wt. Conc. (lbmol/lb) ¦ Liquid Phase | CO2 Apparent Wt. Conc. (lbmol/lb) ¦ Aqueous Phase | Phase Fraction [Act. Vol. Basis] ¦ Overall | Phase Fraction [Act. Vol. Basis] ¦ Vapour Phase | Phase Fraction [Act. Vol. Basis] ¦ Liquid Phase | Phase Fraction [Act. Vol. Basis] ¦ Aqueous Phase | Mass Exergy (Btu/lb) ¦ Overall | Ideal Gas Cp/Cv ¦ Overall | Ideal Gas Cp/Cv ¦ Vapour Phase | Ideal Gas Cp/Cv ¦ Liquid Phase | Ideal Gas Cp/Cv ¦ Aqueous Phase | Ideal Gas Cp (Btu/lbmole-F) ¦ Overall | Ideal Gas Cp (Btu/lbmole-F) ¦ Vapour Phase | Ideal Gas Cp (Btu/lbmole-F) ¦ Liquid Phase | Ideal Gas Cp (Btu/lbmole-F) ¦ Aqueous Phase | Mass Ideal Gas Cp (Btu/lb-F) ¦ Overall | Mass Ideal Gas Cp (Btu/lb-F) ¦ Vapour Phase | Mass Ideal Gas Cp (Btu/lb-F) ¦ Liquid Phase | Mass Ideal Gas Cp (Btu/lb-F) ¦ Aqueous Phase | Bubble Point Pressure (psig) ¦ Overall | Watson K[Petrol] ¦ Overall | API[Petrol] ¦ Overall | LHV Mass Basis[Gas] (Btu/lb) ¦ Overall | LHV Mass Basis[Gas] (Btu/lb) ¦ Vapour Phase | LHV Mass Basis[Gas] (Btu/lb) ¦ Liquid Phase | LHV Mass Basis[Gas] (Btu/lb) ¦ Aqueous Phase
1 | 156.1 | 26.88 | 208 |  | 0.008994 | 0.002651 | 0.2297 |  | 1.404 | 0.07125 | 47.77 |  | 469500 | 456400 | 13120 |  | -975.4 | -1706 | -937.5 |  | 0.8015 | 1.669 | 0.7565 |  | 79.44 | 11.43 | 106.8 |  | 0.509 | 0.4254 | 0.5133 | [7 empty] | 0.08814 | 0.08814 | 0.9119 |  | 0.04933 | 0.04933 | 0.9507 |  | -13.72 | 0 | 0 | 0 |  | 1780 | 1780 | 0.2956 | 0.9608 | 0.2313 |  | 79.44 | 11.43 | 106.8 |  | 8.998 | 2.578 | 6.42 |  | 46.14 | 25.82 | 48.1 |  | 3069 | 3069 |  |  | 0.994 | 0.01147 |  | 12.67 | 15.88 | 12.77 |  | -14.7 | 1.026 | 1.21 | 1.019 |  | 1.007 | 1.216 | 1.019 |  | 94720 |  | 9.268 | 4.797 |  | 46.85 | 0.07125 | 47.77 |  | 14070 | 456400 | 13120 |  | 0.7135 | 0 | 1 |  | 111.2 | 377.2 | 4.354 |  | 606.8 | 0.2865 | 0.2865 | 0.7135 |  | 23.72 | 23.72 |  |  | 0.01462 | 0.06945 |  |  | 0.01058 | 3.67 |  | 77.46 | 9.446 | 104.8 |  | 0.4962 | 0.3515 | 0.5037 |  | 78.85 | 9.4 | 104.8 |  | 0.5052 | 0.3497 | 0.5037 | [10 empty] | 86.71 |  | -8.772 |  | 699.1 | 2133 | 4.333 |  | 469500 | 456400 | 13120 |  | 14.44 | [7 empty] | 0.0002743 |  |  | 5.743e-06 |  | 0.9721 | 0.9721 | 0.02794 |  | 0.1634 | 1.032 | 1.212 | 1.024 |  | 64.53 | 11.37 | 85.88 |  | 0.4134 | 0.423 | 0.4129 |  | 602.8
1-2 | 38.9 | 38.9 |  |  | 0.008218 | 0.008218 |  |  | 0.3197 | 0.3197 |  |  | 38100 | 38100 |  |  | -2178 | -2178 |  |  | 1.156 | 1.156 |  |  | 9.575 | 9.575 |  |  | 0.2462 | 0.2462 | [8 empty] | 1 | 1 |  |  | 1 | 1 |  |  | 19.11 | 0 | 0 |  |  | 148.5 | 148.5 | 1.292 | 1.292 |  |  | 9.575 | 9.575 |  |  | 0.6671 | 0.6671 |  |  | 50.25 | 50.25 | [5 empty] | 0.9912 | 0.9912 |  |  | 8.871 | 8.871 |  |  | 20.55 | 1.262 | 1.262 |  |  | 1.277 | 1.277 |  |  | 8964 | 3.858 | 3.858 |  |  | 52.8 | 52.8 |  |  | 230.7 | 230.7 |  |  | 0 | 0 |  |  | 121.7 | 121.7 |  |  | 230.4 | 1 | 1 | [5 empty] | 0.01571 | 0.01571 |  |  | 0.01976 | 0.01976 |  |  | 7.589 | 7.589 |  |  | 0.1951 | 0.1951 |  |  | 7.501 | 7.501 |  |  | 0.1928 | 0.1928 | [11 empty] | 852 | 852 |  |  | 910.9 | 910.9 |  |  | 230.7 | 230.7 |  |  | -11.12 | [12 empty] | 1 | 1 |  |  | 53.3 | 1.266 | 1.266 |  |  | 9.452 | 9.452 |  |  | 0.243 | 0.243 |  |  |  | 8.88
2 | 22.08 | 23.9 | 181.3 | 18.03 | 1.654 | 0.0335 | 0.2831 | 3.438 | 36.51 | 0.8006 | 51.33 | 61.98 | 12970 | 5075 | 1859 | 6036 | -5555 | -1651 | -924 | -6779 | 0.218 | 1.715 | 0.4147 | 0.1516 | 19.6 | 11.43 | 86.39 | 17.98 | 0.8878 | 0.4782 | 0.4765 | 0.9972 |  |  | 118.5 |  |  | 6.572 | 0.02331 | 0.02331 | 0.2587 | 0.718 | 0.00858 | 0.00858 | 0.2014 | 0.79 | -7.011 | 0 | 0 | 0 | 0 | 19.79 | 19.79 | 2.993 | 1.018 | 0.2838 | 4.034 | 19.6 | 11.43 | 86.39 | 17.98 | 45.7 | 0.3623 | 1.121 | 44.22 | 66.09 | 24.33 | 51.46 | 72.72 | 1847 | 434.8 | 1412 |  | 0.9511 | 0.1125 | 0.009268 | 11.61 | 16.49 | 11.63 | 9.017 | -6.815 | 1.113 | 1.21 | 1.024 | 1.124 | 1.002 | 1.272 | 1.183 | 1.164 | 25910 |  | 0.9381 | 2.599 | 0.6031 | 62.08 | 0.06328 | 52.75 | 63.32 | 7628 | 64210 | 1809 | 5908 | 0.9921 | 0 | 1 | 1 | 0.6047 | 29.85 | 3.532 | 0.2909 | 1173 | 0.0079 | 0.0079 | 0.0245 | 0.9675 |  | 21.76 | 68.65 |  | 0.01802 | 0.06325 | 0.3681 |  | 0.01203 | 2.137 | 0.5987 | 17.62 | 9.44 | 84.4 | 15.99 | 0.7979 | 0.395 | 0.4656 | 0.887 | 19.57 | 8.981 | 73 | 15.45 | 0.8862 | 0.3758 | 0.4027 | 0.8569 |  | 68.89 | 15.34 |  | 0.38 | 0.8508 |  | 1.254 | 1.172 | 133.7 |  | 25.89 | 618.4 | 920.1 | 2598 | 169.3 | 2.607 | 71930 | 64210 | 1809 | 5908 | 0.6381 |  |  | 17750 |  |  | 984.4 | 0.0009959 | 0.001554 | 0.0005545 | 2.728e-05 | 3.027e-05 | 8.946e-06 | 0.3913 | 0.3913 | 0.1433 | 0.4654 | 2.588 | 1.263 | 1.224 | 1.03 | 1.328 | 9.551 | 10.86 | 68.42 | 8.047 | 0.4326 | 0.4545 | 0.3774 | 0.4464 | 962
2-3 | 38.9 | 38.9 |  |  | 0.01057 | 0.01057 |  |  | 0.4111 | 0.4111 |  |  | 29620 | 29620 |  |  | -2225 | -2225 |  |  | 1.091 | 1.091 |  |  | 9.17 | 9.17 |  |  | 0.2357 | 0.2357 | [8 empty] | 1 | 1 |  |  | 1 | 1 |  |  | 17.7 | 0 | 0 |  |  | 115.5 | 115.5 | 1.292 | 1.292 |  |  | 9.17 | 9.17 |  |  | 0.6671 | 0.6671 |  |  | 50.25 | 50.25 | [5 empty] | 0.9791 | 0.9791 |  |  | 8.871 | 8.871 |  |  | 19.08 | 1.276 | 1.276 |  |  | 1.307 | 1.307 |  |  | 8998 | 2.242 | 2.242 |  |  | 52.8 | 52.8 |  |  | 230.7 | 230.7 |  |  | 0 | 0 |  |  | 94.61 | 94.61 |  |  | 231.3 | 1 | 1 | [5 empty] | 0.01129 | 0.01129 |  |  | 0.01476 | 0.01476 |  |  | 7.184 | 7.184 |  |  | 0.1847 | 0.1847 |  |  | 7.014 | 7.014 |  |  | 0.1803 | 0.1803 | [11 empty] | 852 | 852 |  |  | 910.9 | 910.9 |  |  | 230.7 | 230.7 |  |  | -4.182 | [12 empty] | 1 | 1 |  |  | 41.55 | 1.288 | 1.288 |  |  | 8.874 | 8.874 |  |  | 0.2281 | 0.2281 |  |  |  | 8.88
3-2 | 163.1 | 38.9 | 163.1 |  | 0.2923 | 0.01057 | 0.2923 |  | 47.69 | 0.4111 | 47.69 |  | 0 | 0 | 0 |  | -925.4 | -2225 | -925.4 |  | 0.517 | 1.091 | 0.517 |  | 82.17 | 9.17 | 82.17 |  | 0.5037 | 0.2357 | 0.5037 | [9 empty] | 1 |  | 0 | 0 | 1 |  | -14.7 | 0 | 0 | 0 | [7 empty] | 82.17 | 9.17 | 82.17 |  | 0 | 0 | 0 |  | 51.07 | 50.25 | 51.07 |  | 0 | 0 |  |  | 0.9791 | 0.0354 |  | 11.57 | 8.871 | 11.57 |  | -14.7 | 1.025 | 1.276 | 1.025 |  | 1.025 | 1.307 | 1.025 |  | 67000 | 1.404 | 2.242 | 1.404 |  | 52.67 | 52.8 | 52.67 |  | 0 | 0 | 0 |  | 1 | 0 | 1 |  | 3.421 | 94.61 | 3.421 |  | 410.7 | 0 | 0 | 1 |  | 20.27 | 20.27 |  | 0.0622 | 0.01129 | 0.0622 |  | 1.072 | 0.01476 | 1.072 |  | 80.18 | 7.184 | 80.18 |  | 0.4915 | 0.1847 | 0.4915 |  | 80.18 | 7.014 | 80.18 |  | 0.4915 | 0.1803 | 0.4915 | [10 empty] | 38.58 | 852 | 38.58 |  | 117.5 | 910.9 | 117.5 |  | 0 | 0 | 0 |  | 7.332 | [16 empty] | 1.42 | 1.032 | 1.288 | 1.032 |  | 64.72 | 8.874 | 64.72 |  | 0.3967 | 0.2281 | 0.3967 |  | 162 | 11.58
4 | 56.48 |  | 194.9 | 18.02 | 0.8984 |  | 0.2443 | 3.514 | 50.75 |  | 47.6 | 63.32 | 16760 |  | 13410 | 3353 | -2415 |  | -944.4 | -6836 | 0.5818 |  | 0.7564 | 0.057 | 35.98 |  | 100.7 | 18 | 0.637 |  | 0.5167 | 0.9986 |  |  | 0.003569 |  |  | 0.000198 | 0 |  | 0.821 | 0.179 | 0 |  | 0.7504 | 0.2496 | -14.7 | 0 |  | 0 | 0 |  |  | 0.9235 |  | 0.2447 | 4.037 | 35.98 |  | 100.7 | 18 | 32.08 |  | 6.978 | 25.1 | 52.16 |  | 47.67 | 72.75 | 3921 | 3136 | 784.4 |  |  | 0.1177 | 0.008183 | 12.75 |  | 12.75 | 8.521 | -14.7 | 1.058 |  | 1.02 | 1.124 | 1.142 |  | 1.182 | 1.146 | 34870 | 7.941 |  | 4.12 | 1.086 | 53.18 |  | 47.6 | 63.33 | 15990 |  | 13410 | 3352 | 1 |  | 1 | 1 | 1.113 |  | 4.093 | 0.2846 | 617.3 | 0 |  | 0.2175 | 0.7825 |  | 22.36 | 73.6 | 0.09344 |  | 0.06777 | 0.3451 | 6.455 |  | 3.141 | 1.102 | 33.99 |  | 98.69 | 16.01 | 0.6018 |  | 0.5065 | 0.8884 | 31.51 |  | 85.16 | 15.7 | 0.5579 |  | 0.437 | 0.8713 |  | 91.16 | 17.39 |  | 0.4679 | 0.9649 |  | 1.104 | 1.035 | 4.64 |  | 4.421 |  | 71.23 |  | 70.49 | -4.333 | 16760 |  | 13410 | 3352 | 15.13 |  |  | 17630 |  |  | 978.2 | 0.001423 | 0.001584 | 0.0007783 | 2.804e-05 | 3.328e-05 | 1.229e-05 | 0 |  | 0.7999 | 0.2001 | 1.044 | 1.091 |  | 1.025 | 1.33 | 23.78 |  | 80.5 | 8.009 | 0.421 |  | 0.4131 | 0.4444 | 55.1
5 | 23.07 | 25.95 | 185.8 | 18.03 | 1.21 | 0.02994 | 0.2723 | 3.392 | 27.91 | 0.777 | 50.58 | 61.14 | 85790 | 45260 | 11230 | 29300 | -5288 | -1597 | -907.6 | -6750 | 0.2804 | 1.609 | 0.4373 | 0.2046 | 20.11 | 12.46 | 91.84 | 18 | 0.8715 | 0.48 | 0.4943 | 0.9988 |  |  | 90.01 |  |  | 4.994 | 0.03707 | 0.03707 | 0.2971 | 0.6658 | 0.01468 | 0.01468 | 0.2373 | 0.748 | -6.615 | 0 | 0 | 0 | 0 | 176.5 | 176.5 | 2.806 | 0.988 | 0.2782 | 4.035 | 20.11 | 12.46 | 91.84 | 18 | 221.1 | 2.887 | 6.515 | 211.7 | 64.73 | 25.64 | 51.69 | 72.73 | 9482 | 2628 | 6854 |  | 0.9536 | 0.1049 | 0.008416 | 11.64 | 16.03 | 11.63 | 9.009 | -7.235 | 1.11 | 1.19 | 1.022 | 1.124 | 1.002 | 1.242 | 1.183 | 1.171 | 26480 |  | 0.9994 | 2.026 | 0.4603 | 61.67 | 0.06879 | 52.84 | 63.32 | 38830 | 511200 | 10750 | 28290 | 0.9869 | 0 | 1 | 1 | 0.8266 | 33.4 | 3.673 | 0.2948 | 1148 | 0.0131 | 0.0131 | 0.0295 | 0.9575 |  | 20.98 | 65.61 |  | 0.01847 | 0.06209 | 0.3785 |  | 0.01244 | 1.642 | 0.4508 | 18.12 | 10.47 | 89.85 | 16.02 | 0.7854 | 0.4035 | 0.4836 | 0.8886 | 20.06 | 10.03 | 77.64 | 15.37 | 0.8694 | 0.3866 | 0.4179 | 0.8528 |  | 80.05 | 16.36 |  | 0.4309 | 0.9074 |  | 1.147 | 1.101 | 148.5 |  | 19.07 | 631.3 | 1019 | 2209 | 133.9 | 2.196 | 550200 | 511200 | 10750 | 28290 | -2.712 |  |  | 17720 |  |  | 983 |  | 0.001322 | 0.0004458 |  | 2.613e-05 | 7.292e-06 | 0.5276 | 0.5276 | 0.1309 | 0.3415 | 5.177 | 1.246 | 1.2 | 1.028 | 1.326 | 10.05 | 11.9 | 73.41 | 8.074 | 0.4356 | 0.4587 | 0.3951 | 0.4479 | 1178
6 | 19.84 | 26.4 | 187.4 | 18.03 | 2.125 | 0.03021 | 0.2688 | 3.372 | 42.16 | 0.7975 | 50.37 | 60.79 | 7549 | 2236 | 625 | 4688 | -6128 | -1511 | -899.3 | -6734 | 0.255 | 1.594 | 0.4476 | 0.2254 | 18.79 | 12.66 | 93.84 | 18.02 | 0.9472 | 0.4795 | 0.5008 | 0.9995 |  |  | 147.6 |  |  | 8.189 | 0.01479 | 0.01479 | 0.1322 | 0.853 | 0.005604 | 0.005604 | 0.09892 | 0.8955 | -8.185 | 0 | 0 | 0 | 0 | 8.72 | 8.72 | 3.492 | 0.9943 | 0.2766 | 4.034 | 18.79 | 12.66 | 93.84 | 18.02 | 34.18 | 0.144 | 0.358 | 33.68 | 69.27 | 26.24 | 51.83 | 72.72 | 1243 | 146.2 | 1097 |  | 0.9532 | 0.1071 | 0.008541 | 11.57 | 15.79 | 11.62 | 9.1 | -1.489 | 1.118 | 1.186 | 1.022 | 1.124 | 1.001 | 1.238 | 1.182 | 1.174 | 24850 |  | 0.9898 | 1.847 | 0.4186 | 62.75 | 0.06998 | 52.96 | 63.32 | 5072 | 25490 | 594.5 | 4501 | 0.9958 | 0 | 1 | 1 | 0.4706 | 33.1 | 3.72 | 0.2966 | 1253 | 0.0042 | 0.0042 | 0.0105 | 0.9853 |  | 20.66 | 64.35 |  | 0.01867 | 0.06174 | 0.3821 |  | 0.01265 | 1.49 | 0.4077 | 16.8 | 10.67 | 91.85 | 16.03 | 0.8471 | 0.4043 | 0.4902 | 0.8893 | 18.76 | 10.23 | 79.37 | 15.35 | 0.9459 | 0.3874 | 0.4236 | 0.8514 |  | 81.07 | 16.05 |  | 0.4327 | 0.8905 |  | 1.157 | 1.122 | 143.4 |  | 18.22 | 516.6 | 906.7 | 2110 | 129.2 | 8.569 | 30580 | 25490 | 594.5 | 4501 | -7.892 |  |  | 17780 |  |  | 986.1 | 0.0005918 | 0.0009851 | 0.0003282 | 1.404e-05 | 1.956e-05 | 5.399e-06 | 0.2962 | 0.2962 | 0.08279 | 0.621 | 5.516 | 1.291 | 1.197 | 1.027 | 1.326 | 8.806 | 12.09 | 75.29 | 8.086 | 0.4439 | 0.458 | 0.4018 | 0.4485 | 1089
7 | 21.33 | 21.33 | 191.9 | 18.02 | 0.01926 | 0.01926 | 0.2478 | 3.514 | 0.4109 | 0.4109 | 47.55 | 63.32 | 39620 | 39620 | 0 | 0 | -1978 | -1978 | -946.8 | -6836 | 1.919 | 1.919 | 0.7579 | 0.05641 | 9.863 | 9.863 | 99.32 | 18 | 0.4623 | 0.4623 | 0.5176 | 0.9989 |  |  | 0.005729 |  |  | 0.0003179 | 1 | 1 |  |  | 1 | 1 | 0 | 0 | -8.183 | 0 | 0 | 0 | 0 | 154.5 | 154.5 | 1.065 | 1.065 | 0.2479 | 4.037 | 9.863 | 9.863 | 99.32 | 18 | 1.626 | 1.626 | 0 | 0 | 22.71 | 22.71 | 47.57 | 72.75 | 0 |  | 0 |  | 0.9733 | 0.07566 | 0.005335 | 17.07 | 17.07 | 12.74 | 8.517 | -14.7 | 1.252 | 1.252 | 1.02 | 1.124 | 1.29 | 1.29 | 1.02 | 1.146 | 6517 | 1.691 | 1.691 | 4.016 | 1.091 | 0.05643 | 0.05643 | 47.57 | 63.33 | 288400 | 288400 | 0 | 0 | 0 | 0 | 1 | 1 | 51.92 | 51.92 | 4.036 | 0.2846 | 305.5 | 1 | 1 | 0 | 0 |  | 22.01 | 73.63 | 0.01668 | 0.01668 | 0.06729 | 0.3449 | 0.01113 | 0.01113 | 3.059 | 1.107 | 7.877 | 7.877 | 97.34 | 16.02 | 0.3692 | 0.3692 | 0.5072 | 0.8888 | 7.644 | 7.644 | 97.34 | 15.71 | 0.3583 | 0.3583 | 0.5072 | 0.8717 |  |  | 17.47 |  |  | 0.9696 |  |  | 1.03 |  |  | 9.451 |  |  |  | 110.6 | -1.804 | 288400 | 288400 | 0 | 0 | -19.49 |  |  | 17630 |  |  | 978.1 | [6 empty] | 1 | 1 | 0 | 0 | 97.3 | 1.262 | 1.262 | 1.026 | 1.33 | 9.576 | 9.576 | 79.26 | 8.009 | 0.4489 | 0.4489 | 0.413 | 0.4444 | 2708
8 | 23.08 | 23.08 |  |  | 0.01274 | 0.01274 |  |  | 0.294 | 0.294 |  |  | 4541 | 4541 |  |  | -1962 | -1962 |  |  | 1.821 | 1.821 |  |  | 10.23 | 10.23 |  |  | 0.4433 | 0.4433 | [8 empty] | 1 | 1 |  |  | 1 | 1 |  |  | -9.21 | 0 | 0 |  |  | 17.7 | 17.7 | 1.029 | 1.029 |  |  | 10.23 | 10.23 |  |  | 0.1232 | 0.1232 |  |  | 23.74 | 23.74 | [5 empty] | 0.9794 | 0.9794 |  |  | 16.66 | 16.66 |  |  | -14.7 | 1.241 | 1.241 |  |  | 1.267 | 1.267 |  |  | 7205 | 2.331 | 2.331 |  |  | 0.06108 | 0.06108 |  |  | 21860 | 21860 |  |  | 0 | 0 |  |  | 78.5 | 78.5 |  |  | 312.2 | 1 | 1 | [5 empty] | 0.01587 | 0.01587 |  |  | 0.01098 | 0.01098 |  |  | 8.244 | 8.244 |  |  | 0.3573 | 0.3573 |  |  | 8.072 | 8.072 |  |  | 0.3498 | 0.3498 | [19 empty] | 21860 | 21860 |  |  | -16.31 | [12 empty] | 1 | 1 |  |  | 71.39 | 1.248 | 1.248 |  |  | 10.01 | 10.01 |  |  | 0.4337 | 0.4337 |  |  | 2380
9 | 183.4 |  | 194.7 | 18.02 | 0.2663 |  | 0.2506 | 3.389 | 48.84 |  | 48.78 | 61.07 | 39530 |  | 39330 | 197.7 | -937 |  | -900.4 | -6750 | 0.5689 |  | 0.5712 | 0.2075 | 95.86 |  | 101.2 | 18.01 | 0.5226 |  | 0.5196 | 0.9996 |  |  | 53.48 |  |  | 2.968 | 0 |  | 0.9956 | 0.004352 | 0 |  | 0.9937 | 0.006252 | -14.7 | 0 |  | 0 | 0 |  |  | 0.2761 |  | 0.2596 | 4.037 | 95.86 |  | 101.2 | 18.01 | 22.43 |  | 21 | 1.427 | 50.64 |  | 50.54 | 72.75 | 9248 | 9201 | 46.24 |  |  | 0.03979 | 0.002942 | 12.01 |  | 12.01 | 9.035 | -14.7 | 1.021 |  | 1.02 | 1.124 | 1.021 |  | 1.02 | 1.172 | 83340 | 2.095 |  | 2.06 | 0.454 | 51.13 |  | 51.02 | 63.32 | 37760 |  | 37610 | 190.6 | 1 |  | 1 | 1 | 3.755 |  | 3.99 | 0.2951 | 454.4 | 0 |  | 0.9364 | 0.0636 |  | 20.94 | 65.44 | 0.06394 |  | 0.06348 | 0.3791 | 1.639 |  | 1.609 | 0.4441 | 93.87 |  | 99.17 | 16.03 | 0.5118 |  | 0.5094 | 0.8894 | 93.87 |  | 99.17 | 15.37 | 0.5118 |  | 0.5094 | 0.8529 |  |  | 16.34 |  |  | 0.9067 |  |  | 1.102 | 2.954 |  | 2.949 | 594.6 | 30.66 |  | 30.66 | -7.92 | 37800 |  | 37610 | 190.6 | 11.65 |  |  | 17680 |  |  | 981.3 | 0.0006275 | 0.0006295 | 0.0002171 | 1.285e-05 | 1.291e-05 | 3.555e-06 | 0 |  | 0.995 | 0.005 | 2.231 | 1.027 |  | 1.025 | 1.326 | 76.68 |  | 81.34 | 8.076 | 0.4181 |  | 0.4179 | 0.4481 | 50
11 | 30.06 | 30.06 | 152.6 | 18.02 | 0.00955 | 0.009546 | 0.3151 | 3.445 | 0.287 | 0.287 | 48.09 | 62.07 | 206700 | 206700 | 0.01407 | 0.1997 | -1444 | -1442 | -927.6 | -6788 | 1.439 | 1.439 | 0.4869 | 0.144 | 13.42 | 13.42 | 77.53 | 17.98 | 0.4465 | 0.4464 | 0.5079 | 0.998 |  |  | 35.3 |  |  | 1.959 | 0.9999 | 0.9999 | 6.479e-06 | 7.934e-05 | 0.9998 | 0.9998 | 1.141e-05 | 0.0002089 | -12.64 | 0 | 0 | 0 | 0 | 805.8 | 805.8 | 0.9193 | 0.9191 | 0.3187 | 4.038 | 13.42 | 13.42 | 77.53 | 17.98 | 4.205 | 4.204 | 9.444e-06 | 0.001465 | 27.63 | 27.63 | 48.64 | 72.76 | 0.05 | 0.003291 | 0.04671 |  | 0.9764 | 0.02958 | 0.002706 | 15.41 | 15.41 | 12 | 9.021 | -12.56 | 1.174 | 1.174 | 1.026 | 1.124 | 1.194 | 1.194 | 1.201 | 1.163 | 10260 |  | 2.419 | 1.543 | 0.6277 | 0.07984 | 0.07985 | 49.43 | 63.33 | 743100 | 742800 | 0.01369 | 0.1957 | 0.0003507 | 0 | 1 | 1 | 104.7 | 104.8 | 3.174 | 0.2903 | 341.2 | 0.9996 | 0.9996 | 0 | 0.0003 | 69.08 | 20.67 | 69.08 |  | 0.0155 | 0.06368 | 0.3665 |  | 0.01112 | 1.189 | 0.6241 | 11.43 | 11.43 | 75.54 | 16 | 0.3804 | 0.3803 | 0.4949 | 0.8878 | 11.24 | 11.24 | 64.56 | 15.47 | 0.3741 | 0.3739 | 0.423 | 0.8584 |  | 65.8 | 16.95 |  | 0.4311 | 0.9405 |  | 1.178 | 1.061 | 1129 | 1129 | 4.223 | 613.3 | 1668 | 1668 | 38.97 | -9.636 | 742800 | 742800 | 0.01369 | 0.1957 | -15.74 |  |  | 17670 |  |  | 980.4 |  | 0.0005086 | 0.0001613 |  | 1.057e-05 | 2.599e-06 | 1 | 1 | 6.807e-08 | 9.661e-07 | 47.69 | 1.178 | 1.178 | 1.034 | 1.328 | 13.14 | 13.15 | 60.17 | 8.044 | 0.4373 | 0.4373 | 0.3942 | 0.4464 | 1677
12 | 194.8 | 40.88 | 209.8 | 18.02 | 0.255 | 0.003158 | 0.2364 | 3.412 | 49.68 | 0.1291 | 49.61 | 61.48 | 41530 | 0 | 41290 | 242.5 | -944.7 | -1293 | -902.3 | -6768 | 0.5522 | 1.102 | 0.5549 | 0.1819 | 99.2 | 17.7 | 106.1 | 18 | 0.5091 | 0.433 | 0.5056 | 0.9991 |  |  | 16.99 |  |  | 0.9431 |  |  | 0.9951 | 0.004885 | 0 | 0 | 0.9928 | 0.007225 | -14.7 | 0 | 0 | 0 | 0 |  |  | 0.2525 | 0.8209 | 0.2339 | 4.039 | 99.2 | 17.7 | 106.1 | 18 | 22.56 | 0 | 20.8 | 1.763 | 49.2 | 33.56 | 49.09 | 72.76 | 9716 | 9660 | 56.72 |  | 0.9859 | 0.01317 | 0.0009122 | 12.55 | 14.11 | 12.55 | 9.121 | -14.7 | 1.02 | 1.126 | 1.019 | 1.124 | 1.173 | 1.134 | 1.174 | 1.169 | 83800 | 2.772 | 4.745 | 2.718 | 0.5136 | 51.51 | 33.93 | 51.38 | 63.33 | 40050 | 0 | 39860 | 235.4 | 1 | 0 | 1 | 1 | 3.922 | 316.7 | 4.23 | 0.293 | 430.1 | 0 | 0 | 0.9219 | 0.0781 |  | 23.23 | 66.95 | 0.06696 | 0.01276 | 0.06641 | 0.3744 | 2.206 | 0.009812 | 2.16 | 0.5058 | 97.21 | 15.72 | 104.1 | 16.01 | 0.4989 | 0.3845 | 0.4961 | 0.8889 | 84.56 | 15.61 | 90.33 | 15.4 | 0.434 | 0.3819 | 0.4305 | 0.855 |  | 94.94 | 16.61 |  | 0.4525 | 0.9221 |  | 1.117 | 1.083 | -7.811 | 385.5 | -7.812 | 486.9 | -0.52 | 803.5 | -0.5197 | -12.48 | 40100 | 0 | 39860 | 235.4 | 14.22 |  |  | 17650 |  |  | 979.5 | 7.59e-05 | 7.618e-05 | 2.914e-05 | 1.528e-06 | 1.536e-06 | 4.74e-07 | 0 | 0 | 0.9942 | 0.005837 | 1.139 | 1.026 | 1.128 | 1.024 | 1.327 | 79.54 | 17.49 | 85.6 | 8.062 | 0.4082 | 0.4277 | 0.4079 | 0.4475 | 4.999
13 | 28.82 | 28.82 | 185.7 |  | 0.008553 | 0.008553 | 0.2691 |  | 0.2465 | 0.2465 | 49.97 |  | 369500 | 369500 | 0 |  | -1356 | -1356 | -912.5 |  | 1.501 | 1.501 | 0.4872 |  | 13.6 | 13.6 | 91.77 |  | 0.4721 | 0.4721 | 0.4942 | [7 empty] | 1 | 1 |  |  | 1 | 1 | 0 |  | -14.69 | 0 | 0 | 0 |  | 1441 | 1441 | 0.9003 | 0.9003 | 0.2733 |  | 13.6 | 13.6 | 91.77 |  | 6.733 | 6.733 | 0 |  | 25.94 | 25.94 | 50.74 | [5 empty] | 0.9797 | 0.03113 |  | 16.27 | 16.27 | 11.86 |  | -14.69 | 1.171 | 1.171 | 1.022 |  | 1.188 | 1.188 | 1.181 |  | 10030 | 2.806 | 2.806 | 2.436 |  | 0.07653 | 0.07653 | 51.43 |  | 1190000 | 1190000 | 0 |  | 0 | 0 | 1 |  | 116.9 | 116.9 | 3.716 |  | 348.1 | 1 | 1 | 0 |  | 22.45 | 22.45 |  | 0.01632 | 0.01632 | 0.06516 |  | 0.01108 | 0.01108 | 1.95 |  | 11.62 | 11.62 | 89.79 |  | 0.4032 | 0.4032 | 0.4835 |  | 11.45 | 11.45 | 77.7 |  | 0.3974 | 0.3974 | 0.4184 |  |  | 80.34 |  |  | 0.4326 |  |  | 1.142 |  | 1149 | 1149 | -0.2232 |  | 1674 | 1674 | 32.38 |  | 1190000 | 1190000 | 0 |  | -13.51 | [12 empty] | 1 | 1 | 0 |  | 46.52 | 1.174 | 1.174 | 1.028 |  | 13.38 | 13.38 | 72.89 |  | 0.4643 | 0.4643 | 0.3925 |  | 1717
14 | 30.14 | 30.14 |  |  | 0.008367 | 0.008367 |  |  | 0.2522 | 0.2522 |  |  | 190.6 | 190.6 |  |  | -1414 | -1414 |  |  | 1.447 | 1.447 |  |  | 14.09 | 14.09 |  |  | 0.4677 | 0.4677 | [8 empty] | 1 | 1 |  |  | 1 | 1 |  |  | -13.58 | 0 | 0 |  |  | 0.7432 | 0.7432 | 0.8952 | 0.8952 |  |  | 14.09 | 14.09 |  |  | 0.003398 | 0.003398 |  |  | 26.98 | 26.98 | [5 empty] | 0.9799 | 0.9799 |  |  | 15.8 | 15.8 |  |  | -14.68 | 1.164 | 1.164 |  |  | 1.18 | 1.18 |  |  | 10350 | 2.801 | 2.801 |  |  | 0.08008 | 0.08008 |  |  | 600.2 | 600.2 |  |  | 0 | 0 |  |  | 119.5 | 119.5 |  |  | 343.3 | 1 | 1 | [5 empty] | 0.01643 | 0.01643 |  |  | 0.01131 | 0.01131 |  |  | 12.11 | 12.11 |  |  | 0.4018 | 0.4018 |  |  | 11.94 | 11.94 |  |  | 0.3963 | 0.3963 | [11 empty] | 1081 | 1081 |  |  | 1679 | 1679 |  |  | 600.2 | 600.2 |  |  | -13.51 | [12 empty] | 1 | 1 |  |  | 44.91 | 1.167 | 1.167 |  |  | 13.87 | 13.87 |  |  | 0.4601 | 0.4601 |  |  | 1739
15 | 18.03 | 41.25 | 206.4 | 18.03 | 3.49 | 0.003181 | 0.258 | 3.505 | 62.92 | 0.1312 | 53.26 | 63.2 | 66560 | 289.5 | 7.535 | 66260 | -6825 | -1801 | -935.8 | -6826 | 0.06496 | 1.072 | 0.3629 | 0.06492 | 18 | 12.59 | 90 | 18 | 0.9985 | 0.3052 | 0.436 | 0.9986 |  | 412600 | 124.6 |  | 10000 | 6.909 | 1.634e-05 | 1.634e-05 | 0.0001321 | 0.9999 | 9.07e-06 | 9.07e-06 | 9.583e-05 | 0.9999 | -9.299 | 0 | 0 | 0 | 0 | 1.129 | 1.129 | 4.033 | 0.9784 | 0.2555 | 4.033 | 18 | 12.59 | 90 | 18 | 494.9 | 0.001962 | 0.004143 | 494.9 | 72.71 | 40.36 | 52.74 | 72.72 | 15500 | 1.763 | 15500 |  | 0.9881 | 0.01218 | 0.0008967 | 9.087 | 11.27 | 11.61 | 8.987 | -9.958 | 1.124 | 1.187 | 1.023 | 1.124 | 1.148 | 1.197 | 1.159 | 1.148 | 20930 | 1.032 | 5.119 | 6.079 | 1.032 | 63.33 | 41.2 | 53.38 | 63.32 | 66130 | 0.922 | 7.518 | 66130 | 1 | 0 | 1 | 1 | 0.2866 | 314.3 | 3.876 | 0.2853 | 1161 | 0 | 0 | 0 | 1 | 73.21 | 27 | 73.21 | 0.3471 | 0.009888 | 0.06963 | 0.3471 | 1.045 | 0.01076 | 5.186 | 1.045 | 16.02 | 10.61 | 88.01 | 16.02 | 0.8884 | 0.2571 | 0.4264 | 0.8885 | 15.69 | 10.52 | 77.68 | 15.69 | 0.87 | 0.255 | 0.3763 | 0.87 |  | 91.74 | 19.4 |  | 0.4444 | 1.076 |  | 0.9811 | 0.9282 | 636.5 | 658.3 | -2.722 | 655 | 36.08 | 940.4 | 10.41 | 1.917 | 66140 | 0.922 | 7.518 | 66130 | 3.682 |  | 445900 | 17750 |  | 10810 | 984.6 | 0.0007393 | 0.001481 | 0.0007382 | 1.175e-05 | 2.782e-05 | 1.168e-05 | 0.004349 | 0.004349 | 0.0001132 | 0.9955 | 0.2181 | 1.33 | 1.191 | 1.028 | 1.33 | 8.012 | 12.41 | 71.73 | 8.011 | 0.4443 | 0.3008 | 0.3475 | 0.4443 | 18.21
16 | 19.66 | 26.27 | 187.8 | 18.03 | 2.262 | 0.0302 | 0.2683 | 3.372 | 44.48 | 0.7934 | 50.4 | 60.79 | 9435 | 2435 | 752.9 | 6246 | -6182 | -1502 | -898.8 | -6734 | 0.2518 | 1.602 | 0.4476 | 0.2254 | 18.72 | 12.59 | 94.03 | 18.02 | 0.952 | 0.4792 | 0.5006 | 0.9995 |  |  | 156.2 |  |  | 8.663 | 0.01223 | 0.01223 | 0.1214 | 0.8664 | 0.004605 | 0.004605 | 0.09042 | 0.905 | -8.533 | 0 | 0 | 0 | 0 | 9.495 | 9.495 | 3.54 | 0.9979 | 0.2761 | 4.033 | 18.72 | 12.59 | 94.03 | 18.02 | 45.46 | 0.1567 | 0.4304 | 44.88 | 69.62 | 26.22 | 51.86 | 72.72 | 1637 | 176.1 | 1461 |  | 0.9536 | 0.1074 | 0.008541 | 11.55 | 15.8 | 11.61 | 9.109 | -0.7268 | 1.119 | 1.187 | 1.022 | 1.124 | 1.001 | 1.239 | 1.182 | 1.174 | 24670 |  | 0.9958 | 1.857 | 0.4186 | 62.83 | 0.06965 | 52.98 | 63.32 | 6678 | 27740 | 716.2 | 5997 | 0.9966 | 0 | 1 | 1 | 0.4422 | 33.11 | 3.727 | 0.2966 | 1254 | 0.0034 | 0.0034 | 0.0095 | 0.9871 |  | 20.71 | 64.35 |  | 0.01869 | 0.06183 | 0.3821 |  | 0.01266 | 1.499 | 0.4076 | 16.73 | 10.6 | 92.05 | 16.03 | 0.851 | 0.4036 | 0.49 | 0.8893 | 18.7 | 10.16 | 79.55 | 15.35 | 0.9507 | 0.3869 | 0.4235 | 0.8514 |  | 81.48 | 16.09 |  | 0.4338 | 0.8927 |  | 1.154 | 1.12 | 135.6 |  | 18.07 | 504.7 | 846.2 | 2130 | 129.3 | 9.112 | 34460 | 27740 | 716.2 | 5997 | -8.123 |  |  | 17790 |  |  | 986.5 | 0.0005326 | 0.0009304 | 0.0003107 | 1.197e-05 | 1.846e-05 | 5.111e-06 | 0.2581 | 0.2581 | 0.0798 | 0.6621 | 5.416 | 1.294 | 1.198 | 1.027 | 1.326 | 8.737 | 12.03 | 75.46 | 8.086 | 0.4443 | 0.4579 | 0.4017 | 0.4485 | 1017
17 | 19.84 | 26.52 | 186.9 | 18.03 | 2.064 | 0.03023 | 0.2694 | 3.372 | 40.95 | 0.8016 | 50.34 | 60.79 | 9804 | 3105 | 789.9 | 5909 | -6124 | -1511 | -899.6 | -6735 | 0.2558 | 1.587 | 0.4476 | 0.2254 | 18.79 | 12.71 | 93.63 | 18.02 | 0.9469 | 0.4795 | 0.501 | 0.9995 |  |  | 144.4 |  |  | 8.009 | 0.01631 | 0.01631 | 0.1323 | 0.8514 | 0.006198 | 0.006198 | 0.09904 | 0.8948 | -8.038 | 0 | 0 | 0 | 0 | 12.1 | 12.1 | 3.487 | 0.9914 | 0.2772 | 4.034 | 18.79 | 12.71 | 93.63 | 18.02 | 43.11 | 0.2 | 0.4533 | 42.46 | 69.19 | 26.29 | 51.8 | 72.72 | 1567 | 184.8 | 1382 |  | 0.9528 | 0.1069 | 0.008541 | 11.58 | 15.78 | 11.62 | 9.096 | -1.777 | 1.118 | 1.185 | 1.022 | 1.124 | 1.001 | 1.237 | 1.183 | 1.174 | 24920 |  | 0.984 | 1.838 | 0.4186 | 62.72 | 0.07031 | 52.93 | 63.32 | 6402 | 35400 | 751.2 | 5673 | 0.9954 | 0 | 1 | 1 | 0.4845 | 33.08 | 3.712 | 0.2965 | 1256 | 0.0046 | 0.0046 | 0.0105 | 0.9848 |  | 20.6 | 64.35 |  | 0.01863 | 0.06166 | 0.3821 |  | 0.01263 | 1.482 | 0.4077 | 16.8 | 10.73 | 91.64 | 16.03 | 0.8468 | 0.4046 | 0.4904 | 0.8893 | 18.76 | 10.28 | 79.17 | 15.35 | 0.9456 | 0.3877 | 0.4236 | 0.8514 |  | 80.76 | 16.03 |  | 0.4322 | 0.8894 |  | 1.159 | 1.124 | 153.1 |  | 18.44 | 521.6 | 964.4 | 2089 | 129 | 8.308 | 41820 | 35400 | 751.2 | 5673 | -7.914 |  |  | 17770 |  |  | 985.9 | 0.0006188 | 0.00101 | 0.0003357 | 1.511e-05 | 2.006e-05 | 5.521e-06 | 0.3167 | 0.3167 | 0.08057 | 0.6028 | 5.577 | 1.291 | 1.196 | 1.027 | 1.326 | 8.809 | 12.14 | 75.1 | 8.086 | 0.4439 | 0.4579 | 0.4019 | 0.4485 | 1158
18 | 21.91 | 21.91 |  |  | 0.002711 | 0.002711 |  |  | 0.05939 | 0.05939 |  |  | 889300 | 889300 |  |  | -1755 | -1755 |  |  | 2.052 | 2.052 |  |  | 9.771 | 9.771 |  |  | 0.446 | 0.446 |  |  | 407200 | 407200 |  | 18590 | 18590 |  | 1 | 1 |  |  | 1 | 1 |  |  | -14.17 | 0 | 0 |  |  | 3468 | 3468 | 1.047 | 1.047 |  |  | 9.771 | 9.771 |  |  | 5.137 | 5.137 |  |  | 22.94 | 22.94 | [5 empty] | 0.9955 | 0.9955 |  |  | 17.09 | 17.09 |  |  | -14.25 | 1.255 | 1.255 |  |  | 1.261 | 1.261 |  |  | 7466 | 11.11 | 11.11 |  |  | 0.05797 | 0.05797 |  |  | 911000 | 911000 |  |  | 0 | 0 |  |  | 368.9 | 368.9 |  |  | 340.8 | 1 | 1 | [5 empty] | 0.0155 | 0.0155 |  |  | 0.01057 | 0.01057 |  |  | 7.785 | 7.785 |  |  | 0.3553 | 0.3553 |  |  | 7.749 | 7.749 |  |  | 0.3537 | 0.3537 | [19 empty] | 911000 | 911000 |  |  | -4.283 | 445800 | 445800 |  | 20350 | 20350 | [7 empty] | 1 | 1 |  |  | 0.3711 | 1.257 | 1.257 |  |  | 9.725 | 9.725 |  |  | 0.4439 | 0.4439 |  |  | 2298
19 | 28.82 | 28.82 | 186 |  | 0.008386 | 0.008386 | 0.2545 |  | 0.2417 | 0.2417 | 47.35 |  | 91140 | 91140 | 0 |  | -1356 | -1356 | -912.5 |  | 1.502 | 1.502 | 0.4872 |  | 13.6 | 13.6 | 91.89 |  | 0.4719 | 0.4719 | 0.494 | [7 empty] | 1 | 1 |  |  | 1 | 1 | 0 |  | -14.69 | 0 | 0 | 0 |  | 355.4 | 355.4 | 0.9003 | 0.9003 | 0.2729 |  | 13.6 | 13.6 | 91.89 |  | 1.628 | 1.628 | 0 |  | 25.94 | 25.94 | 50.76 | [5 empty] | 0.98 | 0.03229 |  | 16.27 | 16.27 | 11.86 |  | -14.69 | 1.171 | 1.171 | 1.022 |  | 1.188 | 1.188 | 1.181 |  | 10040 | 2.861 | 2.861 | 2.492 |  | 0.07653 | 0.07653 | 51.45 |  | 287800 | 287800 | 0 |  | 0 | 0 | 1 |  | 119.3 | 119.3 | 3.929 |  | 348.3 | 1 | 1 | 0 |  | 22.48 | 22.48 |  | 0.01631 | 0.01631 | 0.06519 |  | 0.01107 | 0.01107 | 1.89 |  | 11.61 | 11.61 | 89.91 |  | 0.403 | 0.403 | 0.4834 |  | 11.45 | 11.45 | 77.81 |  | 0.3973 | 0.3973 | 0.4183 | [10 empty] | 1149 | 1149 | -0.3246 |  | 1674 | 1674 | 32.05 |  | 287800 | 287800 | 0 |  | -13.34 | [12 empty] | 1 | 1 | 0 |  | 45.81 | 1.174 | 1.174 | 1.028 |  | 13.38 | 13.38 | 72.99 |  | 0.4642 | 0.4642 | 0.3924 |  | 1716
20 | 21.26 | 26.41 | 187.4 | 18.03 | 1.608 | 0.03021 | 0.2686 | 3.373 | 34.18 | 0.798 | 50.33 | 60.8 | 26300 | 11150 | 2942 | 12200 | -5723 | -1556 | -900.3 | -6736 | 0.2753 | 1.591 | 0.4472 | 0.2252 | 19.39 | 12.73 | 93.88 | 18.02 | 0.9123 | 0.4818 | 0.501 | 0.9996 |  |  | 113.2 |  |  | 6.277 | 0.02544 | 0.02544 | 0.2133 | 0.7612 | 0.009901 | 0.009901 | 0.1648 | 0.8253 | -7.107 | 0 | 0 | 0 | 0 | 43.48 | 43.48 | 3.155 | 0.9885 | 0.2764 | 4.035 | 19.39 | 12.73 | 93.88 | 18.02 | 90.08 | 0.7179 | 1.684 | 87.68 | 67.08 | 26.11 | 51.8 | 72.73 | 3543 | 688.3 | 2855 |  | 0.9534 | 0.1072 | 0.00854 | 11.61 | 15.86 | 11.62 | 9.058 | -4.567 | 1.114 | 1.185 | 1.022 | 1.124 | 1.002 | 1.236 | 1.182 | 1.174 | 25630 |  | 0.9889 | 1.843 | 0.4187 | 62.29 | 0.07002 | 52.92 | 63.32 | 14430 | 127100 | 2798 | 11720 | 0.992 | 0 | 1 | 1 | 0.622 | 33.1 | 3.723 | 0.2965 | 1205 | 0.008 | 0.008 | 0.0187 | 0.9733 |  | 20.65 | 64.36 |  | 0.01874 | 0.06167 | 0.3821 |  | 0.01264 | 1.486 | 0.4077 | 17.41 | 10.74 | 91.89 | 16.03 | 0.8189 | 0.4066 | 0.4904 | 0.8894 | 19.36 | 10.3 | 79.39 | 15.35 | 0.9107 | 0.3898 | 0.4237 | 0.8515 |  | 78.54 | 15.55 |  | 0.4191 | 0.8625 |  | 1.195 | 1.159 | 142.3 |  | 17.88 | 570.6 | 955.9 | 2115 | 129.4 | 6.524 | 141600 | 127100 | 2798 | 11720 | -6.077 |  |  | 17740 |  |  | 984.2 | 0.000817 | 0.001148 | 0.0003822 | 2.39e-05 | 2.28e-05 | 6.287e-06 | 0.4241 | 0.4241 | 0.1119 | 0.464 | 5.925 | 1.269 | 1.195 | 1.027 | 1.326 | 9.375 | 12.16 | 75.32 | 8.086 | 0.441 | 0.4605 | 0.4019 | 0.4486 | 1147
21 | 20.58 | 27.08 | 184.4 | 18.03 | 1.463 | 0.03029 | 0.2722 | 3.373 | 30.12 | 0.8204 | 50.19 | 60.8 | 22890 | 11390 | 1824 | 9681 | -5891 | -1537 | -901.6 | -6736 | 0.2726 | 1.551 | 0.4474 | 0.2251 | 19.07 | 13.03 | 92.56 | 18.02 | 0.9265 | 0.4811 | 0.502 | 0.9996 |  |  | 108.8 |  |  | 6.037 | 0.03461 | 0.03461 | 0.1735 | 0.7919 | 0.01355 | 0.01355 | 0.1327 | 0.8537 | -6.88 | 0 | 0 | 0 | 0 | 44.4 | 44.4 | 3.277 | 0.9752 | 0.28 | 4.035 | 19.07 | 13.03 | 92.56 | 18.02 | 71.36 | 0.7349 | 1.058 | 69.57 | 67.47 | 26.41 | 51.63 | 72.73 | 2691 | 426.6 | 2265 |  | 0.9508 | 0.1058 | 0.00854 | 11.69 | 15.77 | 11.63 | 9.05 | -4.952 | 1.116 | 1.18 | 1.022 | 1.124 | 1.002 | 1.232 | 1.184 | 1.174 | 25570 |  | 0.9571 | 1.787 | 0.4187 | 62.2 | 0.07182 | 52.8 | 63.32 | 11080 | 130100 | 1734 | 9295 | 0.9897 | 0 | 1 | 1 | 0.6834 | 33.01 | 3.673 | 0.2965 | 1242 | 0.0103 | 0.0103 | 0.0148 | 0.9749 |  | 20.32 | 64.36 |  | 0.01852 | 0.06123 | 0.3821 |  | 0.01258 | 1.437 | 0.4078 | 17.09 | 11.04 | 90.58 | 16.03 | 0.83 | 0.4078 | 0.4913 | 0.8894 | 19.03 | 10.58 | 78.18 | 15.35 | 0.9246 | 0.3905 | 0.424 | 0.8515 |  | 76.63 | 15.42 |  | 0.4156 | 0.8553 |  | 1.208 | 1.169 | 209.6 |  | 19.25 | 580.7 | 1306 | 1994 | 128.2 | 5.803 | 141100 | 130100 | 1734 | 9295 | -7.176 |  |  | 17740 |  |  | 984 |  | 0.0012 | 0.0003939 |  | 2.391e-05 | 6.479e-06 | 0.4974 | 0.4974 | 0.07966 | 0.4229 | 6.302 | 1.279 | 1.19 | 1.028 | 1.326 | 9.11 | 12.43 | 74.17 | 8.086 | 0.4426 | 0.459 | 0.4023 | 0.4486 | 1563
22 | 26.25 | 26.04 | 188.9 | 18.02 | 0.9907 | 0.03017 | 0.2666 | 3.373 | 26 | 0.7856 | 50.35 | 60.8 | 42630 | 23410 | 7499 | 11720 | -4665 | -1618 | -900.9 | -6738 | 0.3234 | 1.61 | 0.4466 | 0.2249 | 21.55 | 12.66 | 94.57 | 18.02 | 0.8212 | 0.486 | 0.5007 | 0.9997 |  |  | 71.88 |  |  | 3.988 | 0.04016 | 0.04016 | 0.4093 | 0.5505 | 0.01659 | 0.01659 | 0.3407 | 0.6427 | -6.145 | 0 | 0 | 0 | 0 | 91.29 | 91.29 | 2.374 | 0.9883 | 0.2745 | 4.036 | 21.55 | 12.66 | 94.57 | 18.02 | 89.98 | 1.505 | 4.259 | 84.22 | 62.3 | 25.74 | 51.85 | 72.74 | 4496 | 1754 | 2741 |  | 0.9549 | 0.1081 | 0.008539 | 11.62 | 16.02 | 11.63 | 8.983 | -8.261 | 1.101 | 1.186 | 1.021 | 1.124 | 1.003 | 1.236 | 1.182 | 1.174 | 27510 |  | 1.006 | 1.866 | 0.4188 | 61.09 | 0.06904 | 52.93 | 63.33 | 18140 | 266400 | 7134 | 11250 | 0.9833 | 0 | 1 | 1 | 1.009 | 33.15 | 3.751 | 0.2964 | 1048 | 0.0167 | 0.0167 | 0.0473 | 0.9359 |  | 20.8 | 64.37 |  | 0.01898 | 0.0618 | 0.3821 |  | 0.01266 | 1.505 | 0.4079 | 19.57 | 10.67 | 92.58 | 16.03 | 0.7455 | 0.4097 | 0.4902 | 0.8895 | 21.49 | 10.24 | 80.03 | 15.35 | 0.8189 | 0.3931 | 0.4237 | 0.8517 |  | 82.46 | 16.19 |  | 0.4366 | 0.8983 |  | 1.147 | 1.113 | 118.3 |  | 16.72 | 668.3 | 860.7 | 2187 | 130.4 | 4.017 | 284800 | 266400 | 7134 | 11250 | -1.843 |  |  | 17700 |  |  | 982.1 |  | 0.001283 | 0.0004301 |  | 2.548e-05 | 7.075e-06 | 0.5492 | 0.5492 | 0.1759 | 0.2749 | 6.502 | 1.212 | 1.196 | 1.027 | 1.326 | 11.36 | 12.11 | 75.92 | 8.086 | 0.433 | 0.4651 | 0.402 | 0.4486 | 1034
23 | 32 | 26.33 | 187.6 | 18.02 | 0.5632 | 0.0302 | 0.268 | 3.374 | 18.02 | 0.7952 | 50.27 | 60.81 | 27840 | 19020 | 4716 | 4102 | -3826 | -1633 | -902 | -6739 | 0.3707 | 1.59 | 0.4464 | 0.2247 | 23.96 | 12.83 | 94.02 | 18.02 | 0.7487 | 0.4875 | 0.5012 | 0.9998 |  |  | 48.89 |  |  | 2.713 | 0.06829 | 0.06829 | 0.5329 | 0.3988 | 0.03015 | 0.03015 | 0.4726 | 0.4972 | -5.578 | 0 | 0 | 0 | 0 | 74.15 | 74.15 | 1.824 | 0.9785 | 0.2759 | 4.036 | 23.96 | 12.83 | 94.02 | 18.02 | 33.4 | 1.224 | 2.693 | 29.48 | 58.35 | 25.76 | 51.75 | 72.74 | 2063 | 1103 | 959.5 |  | 0.9538 | 0.1075 | 0.008539 | 11.66 | 16.04 | 11.63 | 8.912 | -10.32 | 1.09 | 1.183 | 1.022 | 1.124 | 1.005 | 1.233 | 1.182 | 1.174 | 29790 |  | 0.9909 | 1.841 | 0.4191 | 59.39 | 0.0698 | 52.85 | 63.33 | 8446 | 216700 | 4486 | 3938 | 0.9634 | 0 | 1 | 1 | 1.776 | 33.11 | 3.731 | 0.2964 | 931.1 | 0.0366 | 0.0366 | 0.0806 | 0.8827 |  | 20.65 | 64.39 |  | 0.01892 | 0.06157 | 0.382 |  | 0.01262 | 1.482 | 0.4082 | 21.97 | 10.85 | 92.03 | 16.03 | 0.6866 | 0.412 | 0.4906 | 0.8896 | 23.84 | 10.41 | 79.52 | 15.35 | 0.7452 | 0.3952 | 0.4239 | 0.8518 |  | 81.71 | 16.15 |  | 0.4356 | 0.8963 |  | 1.151 | 1.116 | 144.1 |  | 17.13 | 760.5 | 1027 | 2134 | 130.1 | 2.205 | 225100 | 216700 | 4486 | 3938 | 0.38 |  |  | 17680 |  |  | 980.9 |  | 0.001377 | 0.0004587 |  | 2.739e-05 | 7.544e-06 | 0.6832 | 0.6832 | 0.1694 | 0.1474 | 7.796 | 1.17 | 1.193 | 1.027 | 1.326 | 13.67 | 12.28 | 75.43 | 8.086 | 0.4272 | 0.4663 | 0.4021 | 0.4486 | 1231
24 | 186 | 28.82 | 186 |  | 0.2545 | 0.008386 | 0.2545 |  | 47.35 | 0.2417 | 47.35 |  | 0 | 0 | 0 |  | -912.5 | -1356 | -912.5 |  | 0.4872 | 1.502 | 0.4872 |  | 91.89 | 13.6 | 91.89 |  | 0.494 | 0.4719 | 0.494 | [9 empty] | 1 |  | 0 | 0 | 1 |  | -14.7 | 0 | 0 | 0 | [7 empty] | 91.89 | 13.6 | 91.89 |  | 0 | 0 | 0 |  | 50.76 | 25.94 | 50.76 |  | 0 | 0 |  |  | 0.98 | 0.03229 |  | 11.86 | 16.27 | 11.86 |  | -14.7 | 1.022 | 1.171 | 1.022 |  | 1.181 | 1.188 | 1.181 |  | 77470 | 2.492 | 2.861 | 2.492 |  | 51.45 | 0.07653 | 51.45 |  | 0 | 0 | 0 |  | 1 | 0 | 1 |  | 3.929 | 119.3 | 3.929 |  | 416.5 | 0 | 0 | 1 |  | 22.48 | 22.48 |  | 0.06519 | 0.01631 | 0.06519 |  | 1.89 | 0.01107 | 1.89 |  | 89.91 | 11.61 | 89.91 |  | 0.4834 | 0.403 | 0.4834 |  | 77.81 | 11.45 | 77.81 |  | 0.4183 | 0.3973 | 0.4183 | [10 empty] | -0.3246 | 1149 | -0.3246 |  | 32.05 | 1674 | 32.05 |  | 0 | 0 | 0 |  | 13.35 | [16 empty] | 0.8776 | 1.028 | 1.174 | 1.028 |  | 72.99 | 13.38 | 72.99 |  | 0.3924 | 0.4642 | 0.3924 |  | 36.6
25 | 18.02 |  |  | 18.02 | 3.414 |  |  | 3.414 | 61.5 |  |  | 61.5 | 155.8 |  |  | 155.8 | -6769 |  |  | -6769 | 0.1806 |  |  | 0.1806 | 18 |  |  | 18 | 0.9991 |  |  | 0.9991 | 12.46 |  | 12.46 | 0.6917 |  | 0.6917 | 0 |  |  | 1 | 0 |  |  | 1 | -14.7 | 0 |  |  | 0 |  |  | 4.039 |  |  | 4.039 | 18 |  |  | 18 | 1.133 |  |  | 1.133 | 72.77 |  |  | 72.77 | 36.45 |  | 36.45 | 0.0006892 |  |  | 0.0006892 | 9.143 |  |  | 9.143 | -14.7 | 1.124 |  |  | 1.124 | 1.168 |  |  | 1.168 | 17590 | 0.5169 |  |  | 0.5169 | 63.33 |  |  | 63.33 | 151.3 |  |  | 151.3 | 1 |  |  | 1 | 0.2929 |  |  | 0.2929 | 976.4 | 0 |  |  | 1 | 67.03 |  | 67.03 | 0.3741 |  |  | 0.3741 | 0.5092 |  |  | 0.5092 | 16.01 |  |  | 16.01 | 0.8889 |  |  | 0.8889 | 15.41 |  |  | 15.41 | 0.8551 |  |  | 0.8551 | 15.02 |  | 15.02 | 0.8336 |  | 0.8336 | 1.199 |  | 1.199 | 459.3 |  |  | 459.3 | -12.9 |  |  | -12.9 | 151.3 |  |  | 151.3 | -7.777 | 17640 |  | 17640 | 979.3 |  | 979.3 | 1.51e-05 |  | 1.51e-05 | 2.455e-07 |  | 2.455e-07 | 0 |  |  | 1 | 1.89 | 1.327 |  |  | 1.327 | 8.061 |  |  | 8.061 | 0.4475 |  |  | 0.4475 | -11.43
26 | 47.37 | 25.27 | 185.8 | 18.03 | 0.9677 | 0.01466 | 0.2738 | 3.512 | 45.84 | 0.3705 | 50.86 | 63.31 | 529100 | 82220 | 327000 | 120000 | -2790 | -1703 | -945.9 | -6832 | 0.3632 | 1.669 | 0.5006 | 0.05724 | 30.01 | 10.94 | 86.76 | 18.01 | 0.6335 | 0.4328 | 0.4671 | 0.9988 |  |  | 87.24 |  |  | 4.84 | 0.00279 | 0.00279 | 0.7584 | 0.2388 | 0.001256 | 0.001256 | 0.6856 | 0.3131 | -9.772 | 0 | 0 | 0 | 0 | 320.6 | 320.6 | 1.171 | 0.9881 | 0.2699 | 4.035 | 30.01 | 10.94 | 86.76 | 18.01 | 1091 | 2.568 | 190.7 | 897.6 | 55.46 | 24.97 | 50.14 | 72.73 | 104600 | 76490 | 28060 |  | 0.971 | 0.052 | 0.004053 | 11.99 | 16.25 | 12 | 8.942 | -11.41 | 1.071 | 1.222 | 1.023 | 1.124 | 1.001 | 1.255 | 1.023 | 1.146 | 33930 |  | 1.813 | 4.556 | 1.088 | 57.34 | 0.06695 | 50.89 | 63.33 | 423000 | 455000 | 326800 | 119900 | 0.9976 | 0 | 1 | 1 | 1.033 | 68.21 | 3.653 | 0.2847 | 716.4 | 0.0024 | 0.0024 | 0.1748 | 0.8228 |  | 23.68 | 73.59 |  | 0.01496 | 0.06728 | 0.345 |  | 0.01076 | 3.712 | 1.104 | 28.02 | 8.95 | 84.78 | 16.02 | 0.5916 | 0.3542 | 0.4564 | 0.8887 | 29.98 | 8.713 | 84.78 | 15.71 | 0.633 | 0.3448 | 0.4564 | 0.8715 |  |  | 17.48 |  |  | 0.9694 |  |  | 1.03 | 19.46 |  | 14.75 | 711.6 | 117.1 | 2400 | 86.78 | -0.7489 | 901700 | 455000 | 326800 | 119900 | 14.31 |  |  | 17710 |  |  | 982.7 | 0.001228 | 0.001505 | 0.0006943 | 2.68e-05 | 2.96e-05 | 1.097e-05 | 0.1554 | 0.1554 | 0.6179 | 0.2267 | 1.049 | 1.12 | 1.23 | 1.03 | 1.33 | 18.59 | 10.61 | 68.5 | 8.009 | 0.3925 | 0.42 | 0.3688 | 0.4443 | 90.27
27 | 25.27 | 25.27 |  |  | 0.01018 | 0.01018 |  |  | 0.2571 | 0.2571 |  |  | -16350000 | -16350000 |  |  | -1665 | -1665 |  |  | 1.752 | 1.752 |  |  | 11.61 | 11.61 |  |  | 0.4594 | 0.4594 | [8 empty] | 1 | 1 |  |  | 1 | 1 |  |  | -10.67 | 0 | 0 |  |  | -63730 | -63730 |  |  |  |  | 11.61 | 11.61 |  |  | -354.4 | -354.4 |  |  | 24.97 | 24.97 | [5 empty] | 0.9851 | 0.9851 |  |  | 16.25 | 16.25 |  |  | -12.01 | 1.206 | 1.206 |  |  | 1.223 | 1.223 |  |  | 7802 | 3.001 | 3.001 |  |  | 0.06695 | 0.06695 |  |  | -62780000 | -62780000 |  |  | 0 | 0 |  |  | 98.28 | 98.28 |  |  | 308.8 | 1 | 1 | [5 empty] | 0.01826 | 0.01826 |  |  | 0.01236 | 0.01236 |  |  | 9.623 | 9.623 |  |  | 0.3808 | 0.3808 |  |  | 9.49 | 9.49 |  |  | 0.3756 | 0.3756 | [15 empty] | 2400 | 2400 |  |  | -62780000 | -62780000 |  |  | -13.18 | [12 empty] | 1 | 1 |  |  | 63.89 | 1.21 | 1.21 |  |  | 11.44 | 11.44 |  |  | 0.4529 | 0.4529
28 | 205.8 |  | 211.2 | 18.02 | 0.2414 |  | 0.2351 | 3.414 | 49.68 |  | 49.65 | 61.5 | 41250 |  | 41170 | 82.09 | -916.7 |  | -902.2 | -6769 | 0.5531 |  | 0.5541 | 0.1806 | 104.1 |  | 106.6 | 18 | 0.506 |  | 0.5048 | 0.9991 |  |  | 12.46 |  |  | 0.6917 | 0 |  | 0.9983 | 0.001665 | 0 |  | 0.9975 | 0.002464 | -14.7 | 0 |  | 0 | 0 |  |  | 0.2389 |  | 0.2326 | 4.039 | 104.1 |  | 106.6 | 18 | 21.22 |  | 20.62 | 0.597 | 49.17 |  | 49.13 | 72.77 | 9650 | 9631 | 19.2 |  |  | 0.01001 | 0.0006892 | 12.55 |  | 12.55 | 9.143 | -14.7 | 1.019 |  | 1.019 | 1.124 | 1.173 |  | 1.174 | 1.168 | 86160 | 2.791 |  | 2.772 | 0.5169 | 51.44 |  | 51.41 | 63.33 | 39840 |  | 39760 | 79.72 | 1 |  | 1 | 1 | 4.143 |  | 4.254 | 0.2929 | 418.7 | 0 |  | 0.9719 | 0.0281 |  | 23.41 | 67.03 | 0.06682 |  | 0.06663 | 0.3741 | 2.221 |  | 2.205 | 0.5092 | 102.1 |  | 104.6 | 16.01 | 0.4963 |  | 0.4954 | 0.8889 | 88.74 |  | 90.83 | 15.41 | 0.4312 |  | 0.43 | 0.8551 |  | 95.25 | 16.57 |  | 0.4509 | 0.9196 |  | 1.119 | 1.086 | -8.835 |  | -8.836 | 459.3 | -4.531 |  | -4.531 | -12.9 | 39840 |  | 39760 | 79.72 | 14.45 |  |  | 17640 |  |  | 979.3 | 3.911e-05 | 3.916e-05 | 1.51e-05 | 7.874e-07 | 7.887e-07 | 2.455e-07 | 0 |  | 0.998 | 0.00199 | 1.087 | 1.024 |  | 1.024 | 1.327 | 83.87 |  | 86.07 | 8.061 | 0.4076 |  | 0.4075 | 0.4475 | 0.1696
29 | 37.15 | 37.15 |  |  | 0.002873 | 0.002873 |  |  | 0.1067 | 0.1067 |  |  | 154500 | 154500 |  |  | -1192 | -1192 |  |  | 1.209 | 1.209 |  |  | 16.65 | 16.65 |  |  | 0.4483 | 0.4483 | [8 empty] | 1 | 1 |  |  | 1 | 1 |  |  | -14.66 | 0 | 0 |  |  | 602.4 | 602.4 | 0.8177 | 0.8177 |  |  | 16.65 | 16.65 |  |  | 0.9457 | 0.9457 |  |  | 30.37 | 30.37 | [5 empty] | 0.989 | 0.989 |  |  | 14.77 | 14.77 |  |  | -14.31 | 1.135 | 1.135 |  |  | 1.142 | 1.142 |  |  | 13270 | 6.035 | 6.035 |  |  | 27.5 | 27.5 |  |  | 599.7 | 599.7 |  |  | 0 | 0 |  |  | 348.1 | 348.1 |  |  | 357.1 | 1 | 1 | [5 empty] | 0.01427 | 0.01427 |  |  | 0.01032 | 0.01032 |  |  | 14.67 | 14.67 |  |  | 0.3948 | 0.3948 |  |  | 14.58 | 14.58 |  |  | 0.3926 | 0.3926 | [11 empty] | 634.9 | 634.9 |  |  | 1394 | 1394 |  |  | 599.7 | 599.7 |  |  | 0.8495 | [12 empty] | 1 | 1 |  |  | 5.467 | 1.137 | 1.137 |  |  | 16.52 | 16.52 |  |  | 0.4447 | 0.4447 |  |  | 1457
30 | 209.7 | 32.98 | 209.7 |  | 0.2367 | 0.003346 | 0.2367 |  | 49.64 | 0.1104 | 49.65 |  | 28410 | 5.468 | 28410 |  | -906.4 | -1256 | -906.4 |  | 0.5528 | 1.362 | 0.5528 |  | 105.2 | 15.19 | 105.2 |  | 0.5018 | 0.4607 | 0.5018 | [7 empty] | 7.775e-07 | 7.775e-07 | 1 |  | 4.278e-07 | 4.278e-07 | 1 |  | -14.7 | 0 | 0 | 0 |  | 0.02132 | 0.02132 | 0.2433 | 0.8513 | 0.2433 |  | 105.2 | 15.19 | 105.2 |  | 14.33 | 3.898e-05 | 14.33 |  | 51.03 | 28.08 | 51.03 |  | 6646 | 6646 |  |  | 0.9898 | 0.01399 |  | 12.04 | 15.47 | 12.04 |  | -14.65 | 1.019 | 1.15 | 1.019 |  | 1.175 | 1.157 | 1.175 |  | 87090 | 2.963 | 6.099 | 2.963 |  | 51.17 | 0.2943 | 51.17 |  | 27570 | 2.05 | 27570 |  | 1 | 0 | 1 |  | 4.225 | 298.9 | 4.224 |  | 415.2 | 0 | 0 | 1 |  | 23.57 | 23.57 |  | 0.06704 | 0.01547 | 0.06704 |  | 2.357 | 0.01078 | 2.357 |  | 103.3 | 13.21 | 103.3 |  | 0.4923 | 0.4005 | 0.4923 |  | 89.58 | 13.13 | 89.58 |  | 0.4272 | 0.3981 | 0.4272 |  |  | 93.99 |  |  | 0.4482 |  |  | 1.12 |  | -8.551 | 878.1 | -8.552 |  | 3.289 | 1676 | 3.284 |  | 27570 | 2.05 | 27570 |  | 15.07 | [6 empty] | 7.68e-08 | 7.68e-08 |  | 1.547e-09 | 1.547e-09 |  | 0.0001924 | 0.0001924 | 0.9998 |  | 0.8205 | 1.024 | 1.152 | 1.024 |  | 84.76 | 15.08 | 84.76 |  | 0.4042 | 0.4572 | 0.4042 |  | 5.903 |  | 41.44
31 | 29.35 | 29.35 |  |  | 0.008477 | 0.008477 |  |  | 0.2488 | 0.2488 |  |  | 461400 | 461400 |  |  | -1350 | -1350 |  |  | 1.48 | 1.48 |  |  | 14.01 | 14.01 |  |  | 0.4773 | 0.4773 | [8 empty] | 1 | 1 |  |  | 1 | 1 |  |  | -14.69 | 0 | 0 |  |  | 1799 | 1799 | 0.8986 | 0.8986 |  |  | 14.01 | 14.01 |  |  | 8.333 | 8.333 |  |  | 26.37 | 26.37 | [5 empty] | 0.9801 | 0.9801 |  |  | 16.09 | 16.09 |  |  | -14.69 | 1.165 | 1.165 |  |  | 1.181 | 1.181 |  |  | 10200 | 2.832 | 2.832 |  |  | 0.07797 | 0.07797 |  |  | 1472000 | 1472000 |  |  | 0 | 0 |  |  | 118 | 118 |  |  | 347.6 | 1 | 1 | [5 empty] | 0.01673 | 0.01673 |  |  | 0.01129 | 0.01129 |  |  | 12.02 | 12.02 |  |  | 0.4097 | 0.4097 |  |  | 11.86 | 11.86 |  |  | 0.4041 | 0.4041 | [11 empty] | 1111 | 1111 |  |  | 1713 | 1713 |  |  | 1472000 | 1472000 |  |  | -13.23 | [12 empty] | 1 | 1 |  |  | 46.6 | 1.168 | 1.168 |  |  | 13.79 | 13.79 |  |  | 0.4697 | 0.4697 |  |  | 1789
32 | 46.04 | 46.04 | 211.3 | 18.02 | 0.01111 | 0.01111 | 0.2362 | 3.428 | 0.5117 | 0.5117 | 49.91 | 61.76 | 0 | 0 | 0 | 0 | -1384 | -1384 | -906.6 | -6778 | 0.5757 | 0.5757 | 0.546 | 0.1646 | 30.58 | 30.58 | 105.4 | 17.99 | 0.6642 | 0.6642 | 0.4986 | 0.9985 |  |  | 12.14 |  |  | 0.6741 | 1 | 1 |  |  | 1 | 1 | 0 | 0 | -13.69 | 0 | 0 | 0 | 0 | 0 | 0 |  |  |  |  | 30.58 | 30.58 | 105.4 | 17.99 | 0 | 0 | 0 | 0 | 35.25 | 35.25 | 49.13 | 72.77 | 0 |  | 0 |  | 0.9359 | 0.04404 | 0.003034 | 13.81 | 13.81 | 12.55 | 9.141 | -10.93 | 1.069 | 1.069 | 1.019 | 1.124 | 1.139 | 1.139 | 1.173 | 1.166 | 16040 | 1.12 | 1.12 | 3.05 | 0.5611 | 36.38 | 36.38 | 51.41 | 63.33 | 0 | 0 | 0 | 0 | 0 | 0 | 1 | 1 | 89.98 | 89.98 | 4.234 | 0.2917 | 348.3 | 1 | 1 | 0 | 0 |  | 23.82 | 67.94 | 0.01159 | 0.01159 | 0.06707 | 0.3709 | 0.009177 | 0.009177 | 2.438 | 0.5551 | 28.6 | 28.6 | 103.4 | 16 | 0.6211 | 0.6211 | 0.4892 | 0.8883 | 26.85 | 26.85 | 89.83 | 15.43 | 0.5832 | 0.5832 | 0.4251 | 0.8565 |  | 94.47 | 16.7 |  | 0.4471 | 0.9271 |  | 1.115 | 1.077 | 218.5 | 218.5 | -8.852 | 461.5 | 418.3 | 418.3 | -4.555 | -12.92 | 0 | 0 | 0 | 0 | -41.52 |  |  | 17640 |  |  | 979.3 | [10 empty] | 23.29 | 1.114 | 1.114 | 1.024 | 1.327 | 19.34 | 19.34 | 84.96 | 8.053 | 0.4201 | 0.4201 | 0.4021 | 0.447 | 471.4
33 | 36.79 | 36.79 | 208.6 |  | 0.002869 | 0.002869 | 0.2377 |  | 0.1056 | 0.1056 | 49.59 |  | 103300 | 103300 | 3.826e-10 |  | -1198 | -1198 | -906 |  | 1.213 | 1.213 | 0.5531 |  | 16.48 | 16.48 | 104.9 |  | 0.4481 | 0.4481 | 0.503 | [7 empty] | 1 | 1 | 1.046e-12 |  | 1 | 1 | 1.739e-12 |  | -14.64 | 0 | 0 | 0 |  | 402.8 | 402.8 | 0.8339 | 0.8339 | 0.2445 |  | 16.48 | 16.48 | 104.9 |  | 0.6316 | 0.6316 | 1.937e-13 |  | 30.68 | 30.68 | 51 | [5 empty] | 0.9894 | 0.01194 |  | 14.58 | 14.58 | 12.04 |  | -14.17 | 1.137 | 1.137 | 1.019 |  | 1.143 | 1.143 | 1.175 |  | 13140 | 6.176 | 6.176 | 2.89 |  | 27.15 | 27.15 | 51.14 |  | 401.7 | 401.7 | 3.709e-10 |  | 0 | 0 | 1 |  | 348.5 | 348.5 | 4.207 |  | 357.3 | 1 | 1 | 0 |  |  | 23.44 |  | 0.01446 | 0.01446 | 0.06693 |  | 0.01044 | 0.01044 | 2.296 |  | 14.5 | 14.5 | 102.9 |  | 0.3941 | 0.3941 | 0.4935 |  | 14.42 | 14.42 | 89.3 |  | 0.3919 | 0.3919 | 0.428 |  |  | 93.73 |  |  | 0.4493 |  |  | 1.12 |  | 670.9 | 670.9 | -8.713 |  | 1505 | 1505 | 0.3262 |  | 401.7 | 401.7 | 0 |  | 1.707 | [7 empty] | 1.009e-05 |  |  | 2.036e-07 |  | 1 | 1 | 3.703e-15 |  | 5.474 | 1.138 | 1.138 | 1.024 |  | 16.36 | 16.36 | 84.49 |  | 0.4446 | 0.4446 | 0.405 |  | 1565
34 | 206 |  | 206 |  | 0.2405 |  | 0.2405 |  | 49.56 |  | 49.56 |  | 28570 |  | 28570 |  | -907.4 |  | -907.4 |  | 0.555 |  | 0.555 |  | 103.7 |  | 103.7 |  | 0.5032 |  | 0.5032 | [7 empty] | 0 |  | 1 |  | 0 |  | 1 |  | -14.7 | 0 |  | 0 |  |  |  | 0.247 |  | 0.247 |  | 103.7 |  | 103.7 |  | 14.64 |  | 14.64 |  | 50.89 |  | 50.89 |  | 6685 | 6685 |  | 0.03417 |  | 0.03417 |  | 12.04 |  | 12.04 |  | -14.7 | 1.02 |  | 1.02 |  | 1.176 |  | 1.176 |  | 94590 | 2.845 |  | 2.845 |  | 51.11 |  | 51.11 |  | 27710 |  | 27710 |  | 1 |  | 1 |  | 4.157 |  | 4.157 |  | 459.1 | 0 |  | 1 |  | 23.16 | 23.16 |  | 0.06656 |  | 0.06656 |  | 2.259 |  | 2.259 |  | 101.7 |  | 101.7 |  | 0.4936 |  | 0.4936 |  | 88.18 |  | 88.18 |  | 0.428 |  | 0.428 |  | 92.4 | 92.4 |  | 0.4484 | 0.4484 |  | 1.122 | 1.122 |  | -4.594 |  | -4.594 |  | 31.4 |  | 31.4 |  | 27710 |  | 27710 |  | 14.71 | [6 empty] | 1.976e-09 | 1.976e-09 |  | 3.986e-11 | 3.986e-11 |  | 0 |  | 1 |  | 1.059 | 1.024 |  | 1.024 |  | 83.41 |  | 83.41 |  | 0.4048 |  | 0.4048 |  | 36.5
35 | 25.27 | 25.27 | 185.8 | 18.03 | 0.01466 | 0.01466 | 0.2738 | 3.512 | 0.3705 | 0.3705 | 50.86 | 63.31 | 82220 | 82220 | 0 | 0 | -1703 | -1703 | -945.9 | -6832 | 1.669 | 1.669 | 0.5006 | 0.05724 | 10.94 | 10.94 | 86.76 | 18.01 | 0.4328 | 0.4328 | 0.4671 | 0.9988 |  |  | 87.24 |  |  | 4.84 | 1 | 1 |  |  | 1 | 1 | 0 | 0 | -9.772 | 0 | 0 | 0 | 0 | 320.6 | 320.6 | 0.9881 | 0.9881 | 0.2699 | 4.035 | 10.94 | 10.94 | 86.76 | 18.01 | 2.568 | 2.568 | 0 | 0 | 24.97 | 24.97 | 50.14 | 72.73 | 0 |  | 0 |  | 0.971 | 0.052 | 0.004053 | 16.25 | 16.25 | 12 | 8.942 | -11.41 | 1.222 | 1.222 | 1.023 | 1.124 | 1.255 | 1.255 | 1.023 | 1.146 | 7703 | 1.813 | 1.813 | 4.556 | 1.088 | 0.06695 | 0.06695 | 50.89 | 63.33 | 455000 | 455000 | 0 | 0 | 0 | 0 | 1 | 1 | 68.21 | 68.21 | 3.653 | 0.2847 | 304.8 | 1 | 1 | 0 | 0 |  | 23.68 | 73.59 | 0.01496 | 0.01496 | 0.06728 | 0.345 | 0.01076 | 0.01076 | 3.712 | 1.104 | 8.95 | 8.95 | 84.78 | 16.02 | 0.3542 | 0.3542 | 0.4564 | 0.8887 | 8.713 | 8.713 | 84.78 | 15.71 | 0.3448 | 0.3448 | 0.4564 | 0.8715 |  |  | 17.48 |  |  | 0.9694 |  |  | 1.03 |  |  | 14.75 | 711.6 | 2400 | 2400 | 86.78 | -0.7489 | 455000 | 455000 | 0 | 0 | -19.5 |  |  | 17710 |  |  | 982.7 | [6 empty] | 1 | 1 | 0 | 0 | 70.51 | 1.23 | 1.23 | 1.03 | 1.33 | 10.61 | 10.61 | 68.5 | 8.009 | 0.42 | 0.42 | 0.3688 | 0.4443 | 1878
36 | 211.3 |  | 211.3 |  | 0.2361 |  | 0.2361 |  | 49.89 |  | 49.89 |  | 40970 |  | 40970 |  | -906.6 |  | -906.6 |  | 0.5462 |  | 0.5462 |  | 105.4 |  | 105.4 |  | 0.4989 |  | 0.4989 | [7 empty] | 0 |  | 1 |  | 0 |  | 1 |  | -14.7 | 0 |  | 0 |  |  |  | 0.2325 |  | 0.2325 |  | 105.4 |  | 105.4 |  | 20.61 |  | 20.61 |  | 49.13 |  | 49.13 |  | 9586 | 9586 |  | 0.01477 |  | 0.01477 |  | 12.55 |  | 12.55 |  | -14.7 | 1.019 |  | 1.019 |  | 1.173 |  | 1.173 |  | 86420 | 3.043 |  | 3.043 |  | 51.41 |  | 51.41 |  | 39760 |  | 39760 |  | 1 |  | 1 |  | 4.236 |  | 4.236 |  | 409 | 0 |  | 1 |  | 23.81 | 23.81 |  | 0.06706 |  | 0.06706 |  | 2.431 |  | 2.431 |  | 103.4 |  | 103.4 |  | 0.4895 |  | 0.4895 |  | 89.88 |  | 89.88 |  | 0.4254 |  | 0.4254 |  | 94.39 | 94.39 |  | 0.4467 | 0.4467 |  | 1.117 | 1.117 |  | -8.852 |  | -8.852 |  | -4.555 |  | -4.555 |  | 39760 |  | 39760 |  | 15.3 | [6 empty] | 3.843e-05 | 3.843e-05 |  | 7.704e-07 | 7.704e-07 |  | 0 |  | 1 |  | 0.7602 | 1.024 |  | 1.024 |  | 84.99 |  | 84.99 |  | 0.4022 |  | 0.4022 |  | -1.519
37 | 47.42 | 25.27 | 185.8 | 18.03 | 1.143 | 0.01466 | 0.2738 | 3.512 | 54.2 | 0.3705 | 50.86 | 63.31 | 446900 | 0 | 327000 | 120000 | -2791 | -1703 | -945.9 | -6832 | 0.3616 | 1.669 | 0.5006 | 0.05724 | 30.05 | 10.94 | 86.76 | 18.01 | 0.6338 | 0.4328 | 0.4671 | 0.9988 |  |  | 87.24 |  |  | 4.84 |  |  | 0.7605 | 0.2395 | 0 | 0 | 0.6865 | 0.3135 | -14.7 | 0 | 0 | 0 | 0 |  |  | 1.171 | 0.9881 | 0.2699 | 4.035 | 30.05 | 10.94 | 86.76 | 18.01 | 1088 | 0 | 190.7 | 897.6 | 55.55 | 24.97 | 50.14 | 72.73 | 104600 | 76490 | 28060 |  | 0.971 | 0.052 | 0.004053 | 12 | 16.25 | 12 | 8.942 | -14.7 | 1.071 | 1.222 | 1.023 | 1.124 | 1.071 | 1.255 | 1.023 | 1.146 | 32730 | 11.24 | 1.813 | 4.556 | 1.088 | 57.41 | 0.06695 | 50.89 | 63.33 | 422000 | 0 | 326800 | 119900 | 1 | 0 | 1 | 1 | 0.8749 | 68.21 | 3.653 | 0.2847 | 690.3 | 0 | 0 | 0.1752 | 0.8248 |  | 23.68 | 73.59 | 0.1051 | 0.01496 | 0.06728 | 0.345 | 9.756 | 0.01076 | 3.712 | 1.104 | 28.07 | 8.95 | 84.78 | 16.02 | 0.5919 | 0.3542 | 0.4564 | 0.8887 | 28.07 | 8.713 | 84.78 | 15.71 | 0.5919 | 0.3448 | 0.4564 | 0.8715 |  |  | 17.48 |  |  | 0.9694 |  |  | 1.03 | 15.42 |  | 14.75 | 711.6 | 87.57 | 2400 | 86.78 | -0.7489 | 446700 | 0 | 326800 | 119900 | 14.38 |  |  | 17710 |  |  | 982.7 | 0.001288 | 0.001505 | 0.0006943 | 2.375e-05 | 2.96e-05 | 1.097e-05 | 0 | 0 | 0.7316 | 0.2684 | 0.9137 | 1.119 | 1.23 | 1.03 | 1.33 | 18.61 | 10.61 | 68.5 | 8.009 | 0.3924 | 0.42 | 0.3688 | 0.4443 | 64.84
38 | 25.27 | 25.27 |  |  | 0.01466 | 0.01466 |  |  | 0.3705 | 0.3705 |  |  | -11340000 | -11340000 |  |  | -1703 | -1703 |  |  | 1.669 | 1.669 |  |  | 10.94 | 10.94 |  |  | 0.4328 | 0.4328 | [8 empty] | 1 | 1 |  |  | 1 | 1 |  |  | -9.772 | 0 | 0 |  |  | -44230 | -44230 |  |  |  |  | 10.94 | 10.94 |  |  | -354.4 | -354.4 |  |  | 24.97 | 24.97 | [5 empty] | 0.971 | 0.971 |  |  | 16.25 | 16.25 |  |  | -11.41 | 1.222 | 1.222 |  |  | 1.255 | 1.255 |  |  | 7703 | 1.813 | 1.813 |  |  | 0.06695 | 0.06695 |  |  | -62780000 | -62780000 |  |  | 0 | 0 |  |  | 68.21 | 68.21 |  |  | 304.8 | 1 | 1 | [5 empty] | 0.01496 | 0.01496 |  |  | 0.01076 | 0.01076 |  |  | 8.95 | 8.95 |  |  | 0.3542 | 0.3542 |  |  | 8.713 | 8.713 |  |  | 0.3448 | 0.3448 | [15 empty] | 2400 | 2400 |  |  | -62780000 | -62780000 |  |  | -19.5 | [12 empty] | 1 | 1 |  |  | 70.51 | 1.23 | 1.23 |  |  | 10.61 | 10.61 |  |  | 0.42 | 0.42 |  |  | 1878
38A | 45.28 | 45.28 |  |  | 0.002384 | 0.002384 |  |  | 0.108 | 0.108 |  |  | 41260 | 41260 |  |  | -1253 | -1253 |  |  | 0.9875 | 0.9875 |  |  | 19.47 | 19.47 |  |  | 0.4299 | 0.4299 | [8 empty] | 1 | 1 |  |  | 1 | 1 |  |  | -14.46 | 0 | 0 |  |  | 160.9 | 160.9 | 0.7837 | 0.7837 |  |  | 19.47 | 19.47 |  |  | 0.2096 | 0.2096 |  |  | 35.49 | 35.49 | [5 empty] | 0.9867 | 0.9867 |  |  | 13.8 | 13.8 |  |  | -13.82 | 1.114 | 1.114 |  |  | 1.12 | 1.12 |  |  | 17200 | 5.291 | 5.291 |  |  | 36.72 | 36.72 |  |  | 121.3 | 121.3 |  |  | 0 | 0 |  |  | 419.4 | 419.4 |  |  | 379.8 | 1 | 1 | [5 empty] | 0.01165 | 0.01165 |  |  | 0.00915 | 0.00915 |  |  | 17.48 | 17.48 |  |  | 0.3861 | 0.3861 |  |  | 17.38 | 17.38 |  |  | 0.3839 | 0.3839 | [11 empty] | 218.9 | 218.9 |  |  | 417.5 | 417.5 |  |  | 121.3 | 121.3 |  |  | -42.49 | [12 empty] | 1 | 1 |  |  | -12.24 | 1.115 | 1.115 |  |  | 19.24 | 19.24 |  |  | 0.4248 | 0.4248 |  |  | 496.7
39 | 45.28 | 45.28 | 211.2 |  | 0.00238 | 0.00238 | 0.2156 |  | 0.1078 | 0.1078 | 45.55 |  | 41340 | 41340 | 0 |  | -1253 | -1253 | -902.2 |  | 0.9876 | 0.9876 | 0.5541 |  | 19.47 | 19.47 | 106.6 |  | 0.4299 | 0.4299 | 0.5048 | [7 empty] | 1 | 1 |  |  | 1 | 1 | 0 |  | -14.46 | 0 | 0 | 0 |  | 161.2 | 161.2 | 0.7837 | 0.7837 | 0.2326 |  | 19.47 | 19.47 | 106.6 |  | 0.2096 | 0.2096 | 0 |  | 35.49 | 35.49 | 49.13 | [5 empty] | 0.9867 | 0.01089 |  | 13.8 | 13.8 | 12.56 |  | -13.82 | 1.114 | 1.114 | 1.019 |  | 1.12 | 1.12 | 1.174 |  | 17200 | 5.301 | 5.301 | 2.854 |  | 36.72 | 36.72 | 51.41 |  | 121.3 | 121.3 | 0 |  | 0 | 0 | 1 |  | 420.2 | 420.2 | 4.638 |  | 379.8 | 1 | 1 | 0 |  | 23.41 | 23.41 |  | 0.01165 | 0.01165 | 0.06663 |  | 0.00915 | 0.00915 | 2.082 |  | 17.48 | 17.48 | 104.6 |  | 0.3861 | 0.3861 | 0.4954 |  | 17.38 | 17.38 | 90.84 |  | 0.3839 | 0.3839 | 0.43 | [10 empty] | 218.9 | 218.9 | -8.838 |  | 417.5 | 417.5 | -4.534 |  | 121.3 | 121.3 | 0 |  | -42.49 | [12 empty] | 1 | 1 | 0 |  | -12.28 | 1.115 | 1.115 | 1.024 |  | 19.24 | 19.24 | 86.08 |  | 0.4248 | 0.4248 | 0.4075 |  | 496.7
40 | 211.2 | 45.28 | 211.2 |  | 0.2156 | 0.00238 | 0.2156 |  | 45.55 | 0.1078 | 45.55 |  | 0 | 0 | 0 |  | -902.2 | -1253 | -902.2 |  | 0.5541 | 0.9876 | 0.5541 |  | 106.6 | 19.47 | 106.6 |  | 0.5048 | 0.4299 | 0.5048 | [9 empty] | 1 |  | 0 | 0 | 1 |  | -14.7 | 0 | 0 | 0 | [7 empty] | 106.6 | 19.47 | 106.6 |  | 0 | 0 | 0 |  | 49.13 | 35.49 | 49.13 |  | 0 | 0 |  |  | 0.9867 | 0.01089 |  | 12.56 | 13.8 | 12.56 |  | -14.7 | 1.019 | 1.114 | 1.019 |  | 1.174 | 1.12 | 1.174 |  | 88240 | 2.854 | 5.301 | 2.854 |  | 51.41 | 36.72 | 51.41 |  | 0 | 0 | 0 |  | 1 | 0 | 1 |  | 4.638 | 420.2 | 4.638 |  | 417.7 | 0 | 0 | 1 |  | 23.41 | 23.41 |  | 0.06663 | 0.01165 | 0.06663 |  | 2.082 | 0.00915 | 2.082 |  | 104.6 | 17.48 | 104.6 |  | 0.4954 | 0.3861 | 0.4954 |  | 90.84 | 17.38 | 90.84 |  | 0.43 | 0.3839 | 0.43 | [10 empty] | -8.838 | 218.9 | -8.838 |  | -4.534 | 417.5 | -4.534 |  | 0 | 0 | 0 |  | 14.49 | [16 empty] | 1.085 | 1.024 | 1.115 | 1.024 |  | 86.08 | 19.24 | 86.08 |  | 0.4075 | 0.4248 | 0.4075 |  | 0.1639
41 | 20.53 | 26.34 | 184.8 | 18.03 | 1.786 | 0.03263 | 0.2719 | 3.373 | 36.68 | 0.8593 | 50.25 | 60.8 | 65690 | 25320 | 6331 | 34040 | -5918 | -1545 | -901.2 | -6735 | 0.2671 | 1.59 | 0.4484 | 0.2253 | 19.08 | 12.74 | 92.71 | 18.02 | 0.9291 | 0.4837 | 0.5017 | 0.9995 |  |  | 125.9 |  |  | 6.982 | 0.02357 | 0.02357 | 0.1737 | 0.8028 | 0.009029 | 0.009029 | 0.132 | 0.8589 | -6.834 | 0 | 0 | 0 | 0 | 98.71 | 98.71 | 3.31 | 0.9888 | 0.2796 | 4.034 | 19.08 | 12.74 | 92.71 | 18.02 | 250 | 1.76 | 3.668 | 244.6 | 67.97 | 26.04 | 51.67 | 72.72 | 9444 | 1481 | 7963 |  | 0.9501 | 0.114 | 0.009191 | 11.62 | 15.88 | 11.62 | 9.066 | -3.365 | 1.116 | 1.185 | 1.022 | 1.124 | 1.002 | 1.24 | 1.184 | 1.174 | 25280 |  | 0.9208 | 1.8 | 0.4186 | 62.43 | 0.06982 | 52.85 | 63.32 | 38590 | 311600 | 6019 | 32680 | 0.993 | 0 | 1 | 1 | 0.5598 | 30.65 | 3.678 | 0.2965 | 1231 | 0.007 | 0.007 | 0.0147 | 0.9783 |  | 20.35 | 64.35 |  | 0.01881 | 0.0613 | 0.3821 |  | 0.01267 | 1.449 | 0.4076 | 17.09 | 10.75 | 90.72 | 16.03 | 0.8324 | 0.4083 | 0.4909 | 0.8893 | 19.04 | 10.27 | 78.31 | 15.35 | 0.9275 | 0.39 | 0.4238 | 0.8515 |  | 79.16 | 15.89 |  | 0.4284 | 0.8816 |  | 1.171 | 1.134 | 162.9 |  | 20.57 | 559.9 | 1054 | 2126 | 140.6 | 9.407 | 350300 | 311600 | 6019 | 32680 | -7.038 |  |  | 17750 |  |  | 984.9 | 0.0008031 | 0.0012 | 0.0003946 | 2.189e-05 | 2.387e-05 | 6.49e-06 | 0.3854 | 0.3854 | 0.09639 | 0.5182 | 5.954 | 1.28 | 1.196 | 1.027 | 1.326 | 9.086 | 12.13 | 74.31 | 8.086 | 0.4425 | 0.4606 | 0.4021 | 0.4485 | 1264
42 | 18.02 |  |  | 18.02 | 3.398 |  |  | 3.398 | 61.23 |  |  | 61.23 | 17450 |  |  | 17450 | -6757 |  |  | -6757 | 0.1973 |  |  | 0.1973 | 18.01 |  |  | 18.01 | 0.9994 |  |  | 0.9994 | 45.56 |  | 45.56 | 2.528 |  | 2.528 | 0 |  |  | 1 | 0 |  |  | 1 | -14.7 | 0 |  |  | 0 |  |  | 4.037 |  |  | 4.037 | 18.01 |  |  | 18.01 | 126.3 |  |  | 126.3 | 72.75 |  |  | 72.75 | 4082 |  | 4082 | 0.0006732 |  |  | 0.0006732 | 9.025 |  |  | 9.025 | -14.7 | 1.124 |  |  | 1.124 | 1.171 |  |  | 1.171 | 18260 | 0.4764 |  |  | 0.4764 | 63.33 |  |  | 63.33 | 16870 |  |  | 16870 | 1 |  |  | 1 | 0.2943 |  |  | 0.2943 | 1014 | 0 |  |  | 1 | 66.05 |  | 66.05 | 0.3773 |  |  | 0.3773 | 0.4673 |  |  | 0.4673 | 16.02 |  |  | 16.02 | 0.8892 |  |  | 0.8892 | 15.38 |  |  | 15.38 | 0.8537 |  |  | 0.8537 | 16.44 |  | 16.44 | 0.9123 |  | 0.9123 | 1.095 |  | 1.095 | 608 |  |  | 608 | -8.63 |  |  | -8.63 | 16870 |  |  | 16870 | -9.525 | 17680 |  | 17680 | 980.9 |  | 980.9 | 0.0002012 |  | 0.0002012 | 3.285e-06 |  | 3.285e-06 | 0 |  |  | 1 | 2.766 | 1.326 |  |  | 1.326 | 8.07 |  |  | 8.07 | 0.4478 |  |  | 0.4478 | -4.665
43 | 135.4 |  | 135.4 |  | 0.5077 |  | 0.5077 |  | 68.74 |  | 68.74 |  | 0 |  | 0 |  | -2252 |  | -2252 |  | 0.267 |  | 0.267 |  | 72.4 |  | 72.4 |  | 0.5347 |  | 0.5347 | [7 empty] | 0 |  | 1 |  | 0 |  | 1 |  | -14.7 | 0 |  | 0 | [7 empty] | 72.4 |  | 72.4 |  | 0 |  | 0 |  | 69.66 |  | 69.66 |  | 0 | 0 |  | 0.02964 |  | 0.02964 |  | 8.772 |  | 8.772 |  | -14.7 | 1.028 |  | 1.028 |  | 1.052 |  | 1.052 |  | 71510 | 13.55 |  | 13.55 |  | 69.91 |  | 69.91 |  | 0 |  | 0 |  | 1 |  | 1 |  | 1.969 |  | 1.969 |  | 528.2 | 0 |  | 1 |  | 40.33 | 40.33 |  | 0.1064 |  | 0.1064 |  | 14.92 |  | 14.92 |  | 70.41 |  | 70.41 |  | 0.52 |  | 0.52 |  | 68.83 |  | 68.83 |  | 0.5084 |  | 0.5084 |  | 66.1 | 66.1 |  | 0.4882 | 0.4882 |  | 1.095 | 1.095 |  | 18.43 |  | 18.43 |  | 45.96 |  | 45.96 |  | 0 |  | 0 |  | 25.21 | [12 empty] | 0 |  |  |  | 0.3033 | 1.04 |  | 1.04 |  | 51.2 |  | 51.2 |  | 0.3782 |  | 0.3782 |  | 46.8
44 | 211.4 | 39.28 | 211.4 |  | 0.2153 | 0.002845 | 0.2153 |  | 45.5 | 0.1118 | 45.5 |  | 0 | 0 | 0 |  | -903.4 | -1266 | -903.4 |  | 0.5546 | 1.151 | 0.5546 |  | 106.4 | 17.21 | 106.4 |  | 0.5036 | 0.4382 | 0.5036 | [9 empty] | 1 |  | 0 | 0 | 1 |  | -14.7 | 0 | 0 | 0 | [7 empty] | 106.4 | 17.21 | 106.4 |  | 0 | 0 | 0 |  | 49 | 32.32 | 49 |  | 0 | 0 |  |  | 0.9881 | 0.01306 |  | 12.59 | 14.36 | 12.59 |  | -14.7 | 1.019 | 1.13 | 1.019 |  | 1.174 | 1.137 | 1.174 |  | 91050 | 2.932 | 5.591 | 2.932 |  | 51.39 | 31.67 | 51.39 |  | 0 | 0 | 0 |  | 1 | 0 | 1 |  | 4.645 | 351.4 | 4.645 |  | 430.8 | 0 | 0 | 1 |  | 23.44 | 23.44 |  | 0.06663 | 0.01334 | 0.06663 |  | 2.137 | 0.01001 | 2.137 |  | 104.5 | 15.23 | 104.5 |  | 0.4942 | 0.3876 | 0.4942 |  | 90.69 | 15.14 | 90.69 |  | 0.429 | 0.3854 | 0.429 | [10 empty] | -8.214 | 477.9 | -8.214 |  | -0.1357 | 1037 | -0.1357 |  | 0 | 0 | 0 |  | 14.72 | [16 empty] | 1.023 | 1.024 | 1.132 | 1.024 |  | 85.91 | 17.05 | 85.91 |  | 0.4065 | 0.4339 | 0.4065 |  | 4.114
45 | 26.25 | 21.2 | 177 | 18.03 | 1.302 | 0.036 | 0.2976 | 3.515 | 34.17 | 0.7631 | 52.65 | 63.38 | 32440 | 13880 | 7303 | 11250 | -4744 | -1823 | -952.1 | -6832 | 0.1819 | 1.876 | 0.3733 | 0.05352 | 21.01 | 10.19 | 78.37 | 18 | 0.8006 | 0.4808 | 0.4429 | 0.9983 |  | 396000 | 101.4 |  | 18680 | 5.624 | 0.02648 | 0.02648 | 0.4222 | 0.5513 | 0.009559 | 0.009559 | 0.3469 | 0.6435 | -7.504 | 0 | 0 | 0 | 0 | 54.13 | 54.13 | 2.374 | 1.061 | 0.2893 | 4.033 | 21.01 | 10.19 | 78.37 | 18 | 89.98 | 1.065 | 4.63 | 84.29 | 62.3 | 22.49 | 51.19 | 72.72 | 4341 | 1709 | 2633 |  | 0.9492 | 0.1148 | 0.009721 | 11.62 | 17.28 | 11.63 | 8.905 | -10.74 | 1.104 | 1.242 | 1.026 | 1.124 | 1.002 | 1.316 | 1.178 | 1.145 | 27510 |  | 0.912 | 4.646 | 1.119 | 61.09 | 0.05608 | 52.63 | 63.33 | 18140 | 188900 | 7307 | 11260 | 0.9882 | 0 | 1 | 1 | 0.7682 | 27.78 | 3.361 | 0.2845 | 1048 | 0.0118 | 0.0118 | 0.0515 | 0.9367 |  | 23.59 | 73.78 |  | 0.01691 | 0.06611 | 0.344 |  | 0.01115 | 3.919 | 1.136 | 19.03 | 8.205 | 76.39 | 16.01 | 0.725 | 0.3871 | 0.4317 | 0.8881 | 20.97 | 7.743 | 66.52 | 15.71 | 0.7989 | 0.3653 | 0.3759 | 0.8716 |  | 69.4 | 17.48 |  | 0.3922 | 0.9692 |  | 1.129 | 1.03 | 118.3 |  | 33.99 | 759.8 | 860.7 |  | 219.6 | 5.356 | 207500 | 188900 | 7307 | 11260 | 9.409 |  | 433900 | 17730 |  | 20470 | 983.2 |  | 0.002228 | 0.0009988 |  | 4.232e-05 | 1.576e-05 | 0.428 | 0.428 | 0.2251 | 0.3469 | 3.006 | 1.226 | 1.26 | 1.033 | 1.33 | 10.77 | 9.624 | 61.29 | 8.007 | 0.4103 | 0.454 | 0.3464 | 0.4441 | 724.9
46 | 39.28 | 39.28 |  |  | 0.009162 | 0.009162 |  |  | 0.3599 | 0.3599 |  |  | 245500 | 245500 |  |  | -1213 | -1213 |  |  | 1.168 | 1.168 |  |  | 19.79 | 19.79 |  |  | 0.5039 | 0.5039 | [8 empty] | 1 | 1 |  |  | 1 | 1 |  |  | -13.65 | 0 | 0 |  |  | 957.3 | 957.3 | 0.8229 | 0.8229 |  |  | 19.79 | 19.79 |  |  | 4.793 | 4.793 |  |  | 32.32 | 32.32 | [5 empty] | 0.9738 | 0.9738 |  |  | 14.36 | 14.36 |  |  | -11.59 | 1.112 | 1.112 |  |  | 1.126 | 1.126 |  |  | 14550 | 2.125 | 2.125 |  |  | 31.67 | 31.67 |  |  | 2790 | 2790 |  |  | 0 | 0 |  |  | 109.1 | 109.1 |  |  | 370.5 | 1 | 1 | [5 empty] | 0.01788 | 0.01788 |  |  | 0.01225 | 0.01225 |  |  | 17.81 | 17.81 |  |  | 0.4533 | 0.4533 |  |  | 17.58 | 17.58 |  |  | 0.4474 | 0.4474 | [11 empty] | 477.9 | 477.9 |  |  | 1037 | 1037 |  |  | 2790 | 2790 |  |  | -15.18 | [12 empty] | 1 | 1 |  |  | 42.63 | 1.114 | 1.114 |  |  | 19.43 | 19.43 |  |  | 0.4947 | 0.4947 |  |  | 1671
47 | 47.37 | 25.34 | 185.8 | 18.03 | 0.9605 | 0.0145 | 0.2737 | 3.512 | 45.5 | 0.3675 | 50.86 | 63.31 | 62550 | 10120 | 38360 | 14080 | -2790 | -1700 | -945.9 | -6832 | 0.3632 | 1.665 | 0.5005 | 0.05722 | 30.01 | 10.95 | 86.79 | 18.01 | 0.6335 | 0.4322 | 0.467 | 0.9988 |  |  | 87.09 |  |  | 4.831 | 0.002898 | 0.002898 | 0.7583 | 0.2388 | 0.001307 | 0.001307 | 0.6856 | 0.3131 | -9.799 | 0 | 0 | 0 | 0 | 39.44 | 39.44 | 1.171 | 0.9869 | 0.2698 | 4.035 | 30.01 | 10.95 | 86.79 | 18.01 | 128 | 0.3126 | 22.37 | 105.3 | 55.46 | 25.01 | 50.14 | 72.73 | 12270 | 8973 | 3293 |  | 0.9711 | 0.05146 | 0.00401 | 11.99 | 16.24 | 12 | 8.943 | -11.42 | 1.071 | 1.221 | 1.023 | 1.124 | 1.001 | 1.254 | 1.023 | 1.146 | 33960 |  | 1.826 | 4.561 | 1.089 | 57.34 | 0.06714 | 50.89 | 63.33 | 49630 | 55370 | 38340 | 14070 | 0.9976 | 0 | 1 | 1 | 1.041 | 68.95 | 3.654 | 0.2847 | 717 | 0.0024 | 0.0024 | 0.1747 | 0.8228 |  | 23.7 | 73.6 |  | 0.01493 | 0.0673 | 0.345 |  | 0.01075 | 3.716 | 1.104 | 28.02 | 8.966 | 84.81 | 16.02 | 0.5916 | 0.3538 | 0.4564 | 0.8887 | 29.98 | 8.73 | 84.81 | 15.71 | 0.633 | 0.3445 | 0.4564 | 0.8715 |  |  | 17.48 |  |  | 0.9695 |  |  | 1.03 | 19.46 |  | 14.61 | 710.9 | 117.1 | 2387 | 85.8 | -0.8066 | 107800 | 55370 | 38340 | 14070 | 14.31 |  |  | 17710 |  |  | 982.7 | 0.001219 | 0.001497 | 0.0006908 | 2.68e-05 | 2.943e-05 | 1.091e-05 | 0.1617 | 0.1617 | 0.6132 | 0.225 | 1.044 | 1.12 | 1.23 | 1.03 | 1.33 | 18.59 | 10.63 | 68.53 | 8.009 | 0.3925 | 0.4195 | 0.3687 | 0.4443 | 90.27
48-Acid | 38.9 | 38.9 |  |  | 0.004117 | 0.004117 |  |  | 0.1601 | 0.1601 |  |  | 76050 | 76050 |  |  | -2232 | -2232 |  |  | 1.129 | 1.129 |  |  | 8.9 | 8.9 |  |  | 0.2288 | 0.2288 | [8 empty] | 1 | 1 |  |  | 1 | 1 |  |  | -2.683 | 0 | 0 |  |  | 296.5 | 296.5 | 1.292 | 1.292 |  |  | 8.9 | 8.9 |  |  | 0.6671 | 0.6671 |  |  | 50.25 | 50.25 | [5 empty] | 0.9908 | 0.9908 |  |  | 8.871 | 8.871 |  |  | -2.171 | 1.287 | 1.287 |  |  | 1.3 | 1.3 |  |  | 9702 | 5.369 | 5.369 |  |  | 52.8 | 52.8 |  |  | 230.7 | 230.7 |  |  | 0 | 0 |  |  | 242.9 | 242.9 |  |  | 249.4 | 1 | 1 | [5 empty] | 0.01035 | 0.01035 |  |  | 0.01377 | 0.01377 |  |  | 6.915 | 6.915 |  |  | 0.1778 | 0.1778 |  |  | 6.844 | 6.844 |  |  | 0.176 | 0.176 | [11 empty] | 852 | 852 |  |  | 910.9 | 910.9 |  |  | 230.7 | 230.7 | [15 empty] | 1 | 1 |  |  | 14.25 | 1.293 | 1.293 |  |  | 8.769 | 8.769 |  |  | 0.2254 | 0.2254 |  |  | 954.3
50 | 213.2 | 32.3 | 213.2 |  | 0.2342 | 0.004019 | 0.2342 |  | 49.94 | 0.1298 | 49.94 |  | 40760 | 0 | 40760 |  | -906 | -1346 | -906 |  | 0.5468 | 1.282 | 0.5468 |  | 106.2 | 50.87 | 106.2 |  | 0.4981 | 1.575 | 0.4981 | [9 empty] | 1 |  | 0 | 0 | 1 |  | -14.7 | 0 | 0 | 0 |  |  |  | 0.2306 | 0.8615 | 0.2306 |  | 106.2 | 50.87 | 106.2 |  | 20.34 | 0 | 20.34 |  | 49.17 | 27.83 | 49.17 |  | 9535 | 9535 |  |  | 0.9882 | 0.01696 |  | 12.56 | 15.55 | 12.56 |  | -14.7 | 1.019 | 1.041 | 1.019 |  | 1.173 | 1.162 | 1.173 |  | 91340 | 3.111 | 5.214 | 3.111 |  | 51.44 | 0.1694 | 51.44 |  | 39570 | 0 | 39570 |  | 1 | 0 | 1 |  | 4.269 | 248.8 | 4.269 |  | 428.4 | 0 | 0 | 1 |  | 23.92 | 23.92 |  | 0.06707 | 0.01562 | 0.06707 |  | 2.489 | 0.01084 | 2.489 |  | 104.2 | 48.88 | 104.2 |  | 0.4888 | 1.513 | 0.4888 |  | 90.57 | 43.79 | 90.57 |  | 0.4248 | 1.356 | 0.4248 |  | 95.38 | 95.38 |  | 0.4474 | 0.4474 |  | 1.113 | 1.113 |  | -8.695 | 915.9 | -8.695 |  | 3.48 | 1696 | 3.48 |  | 39570 | 0 | 39570 |  | 15.49 | [6 empty] | 5.5e-07 | 5.5e-07 |  | 1.101e-08 | 1.101e-08 |  | 0 | 0 | 1 |  | 0.8232 | 1.024 | 1.155 | 1.024 |  | 85.69 | 14.81 | 85.69 |  | 0.4019 | 0.4584 | 0.4019 |  | 6.037
57 | 23.66 | 23.66 |  |  | 0.02308 | 0.02308 |  |  | 0.5461 | 0.5461 |  |  | 5679 | 5679 |  |  | -1698 | -1698 |  |  | 1.738 | 1.738 |  |  | 10.72 | 10.72 |  |  | 0.4532 | 0.4532 |  |  | 428300 | 428300 |  | 18110 | 18110 |  | 1 | 1 |  |  | 1 | 1 |  |  | -9.043 | 0 | 0 |  |  | 22.14 | 22.14 | 1.016 | 1.016 |  |  | 10.72 | 10.72 |  |  | 0.2793 | 0.2793 |  |  | 24.04 | 24.04 | [5 empty] | 0.9601 | 0.9601 |  |  | 16.62 | 16.62 |  |  | -9.67 | 1.227 | 1.227 |  |  | 1.277 | 1.277 |  |  | 7038 | 1.257 | 1.257 |  |  | 0.06264 | 0.06264 |  |  | 49510 | 49510 |  |  | 0 | 0 |  |  | 43.32 | 43.32 |  |  | 297.5 | 1 | 1 | [5 empty] | 0.01588 | 0.01588 |  |  | 0.011 | 0.011 |  |  | 8.736 | 8.736 |  |  | 0.3693 | 0.3693 |  |  | 8.394 | 8.394 |  |  | 0.3548 | 0.3548 | [15 empty] | 2662 | 2662 |  |  | 49510 | 49510 |  |  | -23.66 | 468100 | 468100 |  | 19790 | 19790 | [7 empty] | 1 | 1 |  |  | 95.11 | 1.239 | 1.239 |  |  | 10.28 | 10.28 |  |  | 0.4345 | 0.4345 |  |  | 2200
58 | 213.2 |  | 213.2 |  | 0.2343 |  | 0.2343 |  | 49.95 |  | 49.95 |  | 40750 |  | 40750 |  | -905.8 |  | -905.8 |  | 0.547 |  | 0.547 |  | 106.2 |  | 106.2 |  | 0.4981 |  | 0.4981 | [7 empty] | 0 |  | 1 |  | 0 |  | 1 |  | -14.7 | 0 |  | 0 |  |  |  | 0.2306 |  | 0.2306 |  | 106.2 |  | 106.2 |  | 20.34 |  | 20.34 |  | 49.17 |  | 49.17 |  | 9532 | 9532 |  | 0.0492 |  | 0.0492 |  | 12.56 |  | 12.56 |  | -14.7 | 1.019 |  | 1.019 |  | 1.173 |  | 1.173 |  | 79280 | 3.104 |  | 3.104 |  | 51.44 |  | 51.44 |  | 39570 |  | 39570 |  | 1 |  | 1 |  | 4.268 |  | 4.268 |  | 371.9 | 0 |  | 1 |  | 23.91 | 23.91 |  | 0.06706 |  | 0.06706 |  | 2.483 |  | 2.483 |  | 104.2 |  | 104.2 |  | 0.4888 |  | 0.4888 |  | 90.56 |  | 90.56 |  | 0.4248 |  | 0.4248 |  | 95.32 | 95.32 |  | 0.4471 | 0.4471 |  | 1.114 | 1.114 |  | -8.695 |  | -8.695 |  | 3.48 |  | 3.48 |  | 39570 |  | 39570 |  | 15.46 | [6 empty] | 5.501e-07 | 5.501e-07 |  | 1.101e-08 | 1.101e-08 |  | 0 |  | 1 |  | 0.9851 | 1.024 |  | 1.024 |  | 85.72 |  | 85.72 |  | 0.4021 |  | 0.4021 |  | 6.068
60 | 213.2 |  | 213.2 |  | 0.2345 |  | 0.2345 |  | 49.99 |  | 49.99 |  | 40710 |  | 40710 |  | -904.9 |  | -904.9 |  | 0.5474 |  | 0.5474 |  | 106.2 |  | 106.2 |  | 0.498 |  | 0.498 | [7 empty] | 0 |  | 1 |  | 0 |  | 1 |  | -14.7 | 0 |  | 0 |  |  |  | 0.2306 |  | 0.2306 |  | 106.2 |  | 106.2 |  | 20.34 |  | 20.34 |  | 49.17 |  | 49.17 |  | 9524 | 9524 |  | 0.1675 |  | 0.1675 |  | 12.56 |  | 12.56 |  | -14.7 | 1.019 |  | 1.019 |  | 1.173 |  | 1.173 |  | 43840 | 3.077 |  | 3.077 |  | 51.44 |  | 51.44 |  | 39570 |  | 39570 |  | 1 |  | 1 |  | 4.264 |  | 4.264 |  | 205.6 | 0 |  | 1 |  | 23.88 | 23.88 |  | 0.06702 |  | 0.06702 |  | 2.464 |  | 2.464 |  | 104.2 |  | 104.2 |  | 0.4887 |  | 0.4887 |  | 90.52 |  | 90.52 |  | 0.4246 |  | 0.4246 |  | 95.25 | 95.25 |  | 0.4468 | 0.4468 |  | 1.115 | 1.115 |  | -8.695 |  | -8.695 |  | 3.48 |  | 3.48 |  | 39570 |  | 39570 |  | 15.39 | [6 empty] | 5.506e-07 | 5.506e-07 |  | 1.101e-08 | 1.101e-08 |  | 0 |  | 1 |  | 1.581 | 1.024 |  | 1.024 |  | 85.82 |  | 85.82 |  | 0.4026 |  | 0.4026 |  | 6.182
61 | 29.35 | 29.35 |  |  | 0.008363 | 0.008363 |  |  | 0.2454 | 0.2454 |  |  | 304900 | 304900 |  |  | -1350 | -1350 |  |  | 1.481 | 1.481 |  |  | 14.01 | 14.01 |  |  | 0.4772 | 0.4772 | [8 empty] | 1 | 1 |  |  | 1 | 1 |  |  | -14.69 | 0 | 0 |  |  | 1189 | 1189 | 0.8986 | 0.8986 |  |  | 14.01 | 14.01 |  |  | 5.433 | 5.433 |  |  | 26.37 | 26.37 | [5 empty] | 0.9803 | 0.9803 |  |  | 16.09 | 16.09 |  |  | -14.69 | 1.165 | 1.165 |  |  | 1.181 | 1.181 |  |  | 10210 | 2.87 | 2.87 |  |  | 0.07797 | 0.07797 |  |  | 960000 | 960000 |  |  | 0 | 0 |  |  | 119.6 | 119.6 |  |  | 347.8 | 1 | 1 | [5 empty] | 0.01673 | 0.01673 |  |  | 0.01128 | 0.01128 |  |  | 12.02 | 12.02 |  |  | 0.4095 | 0.4095 |  |  | 11.86 | 11.86 |  |  | 0.404 | 0.404 | [11 empty] | 1111 | 1111 |  |  | 1713 | 1713 |  |  | 960000 | 960000 |  |  | -13.11 | [12 empty] | 1 | 1 |  |  | 46.12 | 1.168 | 1.168 |  |  | 13.79 | 13.79 |  |  | 0.4697 | 0.4697 |  |  | 1789
62 | 32.3 | 32.3 | 213.2 |  | 0.004019 | 0.004019 | 0.2342 |  | 0.1298 | 0.1298 | 49.94 |  | 0 | 0 | 0 |  | -1346 | -1346 | -906 |  | 1.282 | 1.282 | 0.5468 |  | 50.87 | 50.87 | 106.2 |  | 1.575 | 1.575 | 0.4981 | [7 empty] | 1 | 1 |  |  | 1 | 1 | 0 |  | -14.69 | 0 | 0 | 0 |  | 0 | 0 |  |  |  |  | 50.87 | 50.87 | 106.2 |  | 0 | 0 | 0 |  | 27.83 | 27.83 | 49.17 | [5 empty] | 0.9882 | 0.01696 |  | 15.55 | 15.55 | 12.56 |  | -14.64 | 1.041 | 1.041 | 1.019 |  | 1.162 | 1.162 | 1.173 |  | 11570 | 5.214 | 5.214 | 3.111 |  | 0.1694 | 0.1694 | 51.44 |  | 0 | 0 | 0 |  | 0 | 0 | 1 |  | 248.8 | 248.8 | 4.269 |  | 358.3 | 1 | 1 | 0 |  | 23.92 | 23.92 |  | 0.01562 | 0.01562 | 0.06707 |  | 0.01084 | 0.01084 | 2.489 |  | 48.88 | 48.88 | 104.2 |  | 1.513 | 1.513 | 0.4888 |  | 43.79 | 43.79 | 90.57 |  | 1.356 | 1.356 | 0.4248 |  |  | 95.38 |  |  | 0.4474 |  |  | 1.113 |  | 915.9 | 915.9 | -8.695 |  | 1696 | 1696 | 3.48 |  | 0 | 0 | 0 |  | -5.745 | [16 empty] | -1.001 | 1.155 | 1.155 | 1.024 |  | 14.81 | 14.81 | 85.69 |  | 0.4584 | 0.4584 | 0.4019 |  | 1737
63 | 38.9 | 38.9 |  |  | 0.003282 | 0.003282 |  |  | 0.1277 | 0.1277 |  |  | 95400 | 95400 |  |  | -2232 | -2232 |  |  | 1.141 | 1.141 |  |  | 8.872 | 8.872 |  |  | 0.2281 | 0.2281 | [8 empty] | 1 | 1 |  |  | 1 | 1 |  |  | -5.115 | 0 | 0 |  |  | 372 | 372 | 1.292 | 1.292 |  |  | 8.872 | 8.872 |  |  | 0.6671 | 0.6671 |  |  | 50.25 | 50.25 | [5 empty] | 0.9926 | 0.9926 |  |  | 8.871 | 8.871 |  |  | -4.707 | 1.288 | 1.288 |  |  | 1.299 | 1.299 |  |  | 9852 | 6.72 | 6.72 |  |  | 52.8 | 52.8 |  |  | 230.7 | 230.7 |  |  | 0 | 0 |  |  | 304.7 | 304.7 |  |  | 253.3 | 1 | 1 | [5 empty] | 0.01032 | 0.01032 |  |  | 0.01374 | 0.01374 |  |  | 6.886 | 6.886 |  |  | 0.177 | 0.177 |  |  | 6.83 | 6.83 |  |  | 0.1756 | 0.1756 | [11 empty] | 852 | 852 |  |  | 910.9 | 910.9 |  |  | 230.7 | 230.7 | [15 empty] | 1 | 1 |  |  | 8.104 | 1.293 | 1.293 |  |  | 8.767 | 8.767 |  |  | 0.2254 | 0.2254 |  |  | 946.7
64 | 213.2 |  | 213.2 |  | 0.2342 |  | 0.2342 |  | 49.94 |  | 49.94 |  | 40760 |  | 40760 |  | -906 |  | -906 |  | 0.5468 |  | 0.5468 |  | 106.2 |  | 106.2 |  | 0.4981 |  | 0.4981 | [7 empty] | 0 |  | 1 |  | 0 |  | 1 |  | -14.7 | 0 |  | 0 |  |  |  | 0.2306 |  | 0.2306 |  | 106.2 |  | 106.2 |  | 20.34 |  | 20.34 |  | 49.17 |  | 49.17 |  | 9535 | 9535 |  | 0.01696 |  | 0.01696 |  | 12.56 |  | 12.56 |  | -14.7 | 1.019 |  | 1.019 |  | 1.173 |  | 1.173 |  | 91340 | 3.111 |  | 3.111 |  | 51.44 |  | 51.44 |  | 39570 |  | 39570 |  | 1 |  | 1 |  | 4.269 |  | 4.269 |  | 428.4 | 0 |  | 1 |  | 23.92 | 23.92 |  | 0.06707 |  | 0.06707 |  | 2.489 |  | 2.489 |  | 104.2 |  | 104.2 |  | 0.4888 |  | 0.4888 |  | 90.57 |  | 90.57 |  | 0.4248 |  | 0.4248 |  | 95.25 | 95.25 |  | 0.4468 | 0.4468 |  | 1.115 | 1.115 |  | -8.695 |  | -8.695 |  | 3.48 |  | 3.48 |  | 39570 |  | 39570 |  | 15.49 | [6 empty] | 5.5e-07 | 5.5e-07 |  | 1.101e-08 | 1.101e-08 |  | 0 |  | 1 |  | 0.8231 | 1.024 |  | 1.024 |  | 85.69 |  | 85.69 |  | 0.4019 |  | 0.4019 |  | 6.037
71 | 29.35 | 29.35 |  |  | 0.008363 | 0.008363 |  |  | 0.2454 | 0.2454 |  |  | 84190 | 84190 |  |  | -1350 | -1350 |  |  | 1.481 | 1.481 |  |  | 14.01 | 14.01 |  |  | 0.4772 | 0.4772 | [8 empty] | 1 | 1 |  |  | 1 | 1 |  |  | -14.69 | 0 | 0 |  |  | 328.3 | 328.3 | 0.8986 | 0.8986 |  |  | 14.01 | 14.01 |  |  | 1.5 | 1.5 |  |  | 26.37 | 26.37 | [5 empty] | 0.9803 | 0.9803 |  |  | 16.09 | 16.09 |  |  | -14.69 | 1.165 | 1.165 |  |  | 1.181 | 1.181 |  |  | 10210 | 2.87 | 2.87 |  |  | 0.07797 | 0.07797 |  |  | 265000 | 265000 |  |  | 0 | 0 |  |  | 119.6 | 119.6 |  |  | 347.8 | 1 | 1 | [5 empty] | 0.01673 | 0.01673 |  |  | 0.01128 | 0.01128 |  |  | 12.02 | 12.02 |  |  | 0.4095 | 0.4095 |  |  | 11.86 | 11.86 |  |  | 0.404 | 0.404 | [11 empty] | 1111 | 1111 |  |  | 1713 | 1713 |  |  | 265000 | 265000 |  |  | -13.11 | [12 empty] | 1 | 1 |  |  | 46.12 | 1.168 | 1.168 |  |  | 13.79 | 13.79 |  |  | 0.4697 | 0.4697 |  |  | 1789
73 | 35.78 | 35.78 |  |  | 0.002877 | 0.002877 |  |  | 0.1029 | 0.1029 |  |  | 272600 | 272600 |  |  | -1216 | -1216 |  |  | 1.255 | 1.255 |  |  | 16.12 | 16.12 |  |  | 0.4505 | 0.4505 | [8 empty] | 1 | 1 |  |  | 1 | 1 |  |  | -14.66 | 0 | 0 |  |  | 1063 | 1063 | 0.8312 | 0.8312 |  |  | 16.12 | 16.12 |  |  | 1.671 | 1.671 |  |  | 29.74 | 29.74 | [5 empty] | 0.9898 | 0.9898 |  |  | 14.94 | 14.94 |  |  | -14.38 | 1.14 | 1.14 |  |  | 1.147 | 1.147 |  |  | 12820 | 6.332 | 6.332 |  |  | 26.09 | 26.09 |  |  | 1076 | 1076 |  |  | 0 | 0 |  |  | 347.6 | 347.6 |  |  | 358.2 | 1 | 1 | [5 empty] | 0.01458 | 0.01458 |  |  | 0.01044 | 0.01044 |  |  | 14.13 | 14.13 |  |  | 0.395 | 0.395 |  |  | 14.06 | 14.06 |  |  | 0.3929 | 0.3929 | [11 empty] | 700.5 | 700.5 |  |  | 1478 | 1478 |  |  | 1076 | 1076 |  |  | 0.9499 | [12 empty] | 1 | 1 |  |  | 6.079 | 1.142 | 1.142 |  |  | 16 | 16 |  |  | 0.4471 | 0.4471 |  |  | 1534
78 | 28.82 | 28.82 | 186 |  | 0.008386 | 0.008386 | 0.2545 |  | 0.2417 | 0.2417 | 47.35 |  | 285500 | 285500 | 0 |  | -1356 | -1356 | -912.5 |  | 1.502 | 1.502 | 0.4872 |  | 13.6 | 13.6 | 91.89 |  | 0.4719 | 0.4719 | 0.494 | [7 empty] | 1 | 1 |  |  | 1 | 1 | 0 |  | -14.69 | 0 | 0 | 0 |  | 1113 | 1113 | 0.9003 | 0.9003 | 0.2729 |  | 13.6 | 13.6 | 91.89 |  | 5.1 | 5.1 | 0 |  | 25.94 | 25.94 | 50.76 | [5 empty] | 0.98 | 0.03229 |  | 16.27 | 16.27 | 11.86 |  | -14.69 | 1.171 | 1.171 | 1.022 |  | 1.188 | 1.188 | 1.181 |  | 10040 | 2.861 | 2.861 | 2.492 |  | 0.07653 | 0.07653 | 51.45 |  | 901400 | 901400 | 0 |  | 0 | 0 | 1 |  | 119.3 | 119.3 | 3.929 |  | 348.3 | 1 | 1 | 0 |  | 22.48 | 22.48 |  | 0.01631 | 0.01631 | 0.06519 |  | 0.01107 | 0.01107 | 1.89 |  | 11.61 | 11.61 | 89.91 |  | 0.403 | 0.403 | 0.4834 |  | 11.45 | 11.45 | 77.81 |  | 0.3973 | 0.3973 | 0.4183 | [10 empty] | 1149 | 1149 | -0.3246 |  | 1674 | 1674 | 32.05 |  | 901400 | 901400 | 0 |  | -13.34 | [12 empty] | 1 | 1 | 0 |  | 45.81 | 1.174 | 1.174 | 1.028 |  | 13.38 | 13.38 | 72.99 |  | 0.4642 | 0.4642 | 0.3924 |  | 1716
79 | 186 | 28.82 | 186 |  | 0.2545 | 0.008386 | 0.2545 |  | 47.35 | 0.2417 | 47.35 |  | 0 | 0 | 0 |  | -912.5 | -1356 | -912.5 |  | 0.4872 | 1.502 | 0.4872 |  | 91.89 | 13.6 | 91.89 |  | 0.494 | 0.4719 | 0.494 | [9 empty] | 1 |  | 0 | 0 | 1 |  | -14.7 | 0 | 0 | 0 | [7 empty] | 91.89 | 13.6 | 91.89 |  | 0 | 0 | 0 |  | 50.76 | 25.94 | 50.76 |  | 0 | 0 |  |  | 0.98 | 0.03229 |  | 11.86 | 16.27 | 11.86 |  | -14.7 | 1.022 | 1.171 | 1.022 |  | 1.181 | 1.188 | 1.181 |  | 77470 | 2.492 | 2.861 | 2.492 |  | 51.45 | 0.07653 | 51.45 |  | 0 | 0 | 0 |  | 1 | 0 | 1 |  | 3.929 | 119.3 | 3.929 |  | 416.5 | 0 | 0 | 1 |  | 22.48 | 22.48 |  | 0.06519 | 0.01631 | 0.06519 |  | 1.89 | 0.01107 | 1.89 |  | 89.91 | 11.61 | 89.91 |  | 0.4834 | 0.403 | 0.4834 |  | 77.81 | 11.45 | 77.81 |  | 0.4183 | 0.3973 | 0.4183 | [10 empty] | -0.3246 | 1149 | -0.3246 |  | 32.05 | 1674 | 32.05 |  | 0 | 0 | 0 |  | 13.35 | [16 empty] | 0.8776 | 1.028 | 1.174 | 1.028 |  | 72.99 | 13.38 | 72.99 |  | 0.3924 | 0.4642 | 0.3924 |  | 36.6
80 | 28.82 | 28.82 |  |  | 0.02127 | 0.02127 |  |  | 0.613 | 0.613 |  |  | 112500 | 112500 |  |  | -1296 | -1296 |  |  | 1.521 | 1.521 |  |  | 15.59 | 15.59 |  |  | 0.541 | 0.541 | [8 empty] | 1 | 1 |  |  | 1 | 1 |  |  | -14.68 | 0 | 0 |  |  | 438.8 | 438.8 | 0.9003 | 0.9003 |  |  | 15.59 | 15.59 |  |  | 5.1 | 5.1 |  |  | 25.94 | 25.94 | [5 empty] | 0.9676 | 0.9676 |  |  | 16.27 | 16.27 |  |  | -14.69 | 1.146 | 1.146 |  |  | 1.174 | 1.174 |  |  | 9524 | 1.384 | 1.384 |  |  | 0.07653 | 0.07653 |  |  | 901400 | 901400 |  |  | 0 | 0 |  |  | 47.01 | 47.01 |  |  | 330.5 | 1 | 1 | [5 empty] | 0.02194 | 0.02194 |  |  | 0.01359 | 0.01359 |  |  | 13.6 | 13.6 |  |  | 0.4721 | 0.4721 |  |  | 13.28 | 13.28 |  |  | 0.4609 | 0.4609 | [11 empty] | 1149 | 1149 |  |  | 1674 | 1674 |  |  | 901400 | 901400 |  |  | -18.49 | [12 empty] | 1 | 1 |  |  | 95.55 | 1.15 | 1.15 |  |  | 15.21 | 15.21 |  |  | 0.5277 | 0.5277
80-2 | 28.82 | 28.82 |  |  | 0.02127 | 0.02127 |  |  | 0.613 | 0.613 |  |  | 35930 | 35930 |  |  | -1296 | -1296 |  |  | 1.521 | 1.521 |  |  | 15.59 | 15.59 |  |  | 0.541 | 0.541 | [8 empty] | 1 | 1 |  |  | 1 | 1 |  |  | -14.68 | 0 | 0 |  |  | 140.1 | 140.1 | 0.9003 | 0.9003 |  |  | 15.59 | 15.59 |  |  | 1.628 | 1.628 |  |  | 25.94 | 25.94 | [5 empty] | 0.9676 | 0.9676 |  |  | 16.27 | 16.27 |  |  | -14.69 | 1.146 | 1.146 |  |  | 1.174 | 1.174 |  |  | 9524 | 1.384 | 1.384 |  |  | 0.07653 | 0.07653 |  |  | 287800 | 287800 |  |  | 0 | 0 |  |  | 47.01 | 47.01 |  |  | 330.5 | 1 | 1 | [5 empty] | 0.02194 | 0.02194 |  |  | 0.01359 | 0.01359 |  |  | 13.6 | 13.6 |  |  | 0.4721 | 0.4721 |  |  | 13.28 | 13.28 |  |  | 0.4609 | 0.4609 | [11 empty] | 1149 | 1149 |  |  | 1674 | 1674 |  |  | 287800 | 287800 |  |  | -18.49 | [12 empty] | 1 | 1 |  |  | 95.55 | 1.15 | 1.15 |  |  | 15.21 | 15.21 |  |  | 0.5277 | 0.5277
81 | 28.82 | 28.86 | 113.9 | 18.02 | 0.02435 | 0.02425 | 0.3883 | 3.417 | 0.7017 | 0.6998 | 44.21 | 61.56 | 98310 | 98310 | 0.05549 | 2.984 | -1356 | -1342 | -935.7 | -6771 | 1.429 | 1.433 | 0.4923 | 0.1775 | 14.22 | 14.21 | 61.79 | 17.99 | 0.4936 | 0.4922 | 0.5427 | 0.9986 |  |  | 0.09964 |  |  | 0.005531 | 0.999 | 0.999 | 2.04e-05 | 0.0009494 | 0.9973 | 0.9973 | 3.556e-05 | 0.002663 | -14.68 | 0 | 0 | 0 | 0 | 383.3 | 383.3 | 0.9003 | 0.8973 | 0.3972 | 4.039 | 14.22 | 14.21 | 61.79 | 17.99 | 5.1 | 5.079 | 4.591e-05 | 0.02173 | 25.94 | 25.9 | 45.23 | 72.77 | 0.7111 | 0.01298 | 0.6981 |  | 0.9461 | 0.05908 | 0.006712 | 16.27 | 16.27 | 12.27 | 8.745 | -14.69 | 1.162 | 1.162 | 1.033 | 1.124 | 1.209 | 1.21 | 1.033 | 1.168 | 9563 |  | 1.029 | 0.7616 | 0.5243 | 0.07653 | 0.07665 | 46.34 | 63.33 | 901400 | 897500 | 0.05294 | 2.901 | 0.004269 | 0 | 1 | 1 | 41.07 | 41.24 | 2.576 | 0.2926 | 331.8 | 0.9957 | 0.9957 | 0 | 0.0043 | 67.19 | 15.69 | 67.19 |  | 0.01717 | 0.05817 | 0.3736 |  | 0.01154 | 0.5394 | 0.517 | 12.24 | 12.22 | 59.81 | 16 | 0.4246 | 0.4234 | 0.5252 | 0.8884 | 11.76 | 11.74 | 59.81 | 15.41 | 0.4082 | 0.4066 | 0.5252 | 0.8553 |  |  | 16.58 |  |  | 0.9205 |  |  | 1.085 | 1149 | 1149 | 28.72 | -13.25 | 1674 | 1674 | 107.8 | -13.25 | 897500 | 897500 | 0.05294 | 2.901 | -24.77 |  |  | 17630 |  |  | 978.7 |  | 3.223e-06 | 7.641e-07 |  | 7.291e-08 | 1.241e-08 | 1 | 1 | 5.645e-07 | 3.035e-05 | 84.21 | 1.172 | 1.171 | 1.044 | 1.327 | 13.56 | 13.58 | 47.09 | 8.06 | 0.4704 | 0.4704 | 0.4135 | 0.4474 | 1861
81-2 | 28.82 | 28.86 | 113.9 | 18.02 | 0.02435 | 0.02425 | 0.3883 | 3.417 | 0.7017 | 0.6998 | 44.21 | 61.56 | 31390 | 31390 | 0.01772 | 0.9527 | -1356 | -1342 | -935.7 | -6771 | 1.429 | 1.433 | 0.4923 | 0.1775 | 14.22 | 14.21 | 61.79 | 17.99 | 0.4936 | 0.4922 | 0.5427 | 0.9986 |  |  | 0.09964 |  |  | 0.005531 | 0.999 | 0.999 | 2.04e-05 | 0.0009494 | 0.9973 | 0.9973 | 3.556e-05 | 0.002663 | -14.68 | 0 | 0 | 0 | 0 | 122.4 | 122.4 | 0.9003 | 0.8973 | 0.3972 | 4.039 | 14.22 | 14.21 | 61.79 | 17.99 | 1.628 | 1.621 | 1.466e-05 | 0.006937 | 25.94 | 25.9 | 45.23 | 72.77 | 0.227 | 0.004145 | 0.2229 |  | 0.9461 | 0.05908 | 0.006712 | 16.27 | 16.27 | 12.27 | 8.745 | -14.69 | 1.162 | 1.162 | 1.033 | 1.124 | 1.209 | 1.21 | 1.033 | 1.168 | 9563 |  | 1.029 | 0.7616 | 0.5243 | 0.07653 | 0.07665 | 46.34 | 63.33 | 287800 | 286500 | 0.0169 | 0.9262 | 0.004269 | 0 | 1 | 1 | 41.07 | 41.24 | 2.576 | 0.2926 | 331.8 | 0.9957 | 0.9957 | 0 | 0.0043 | 67.19 | 15.69 | 67.19 |  | 0.01717 | 0.05817 | 0.3736 |  | 0.01154 | 0.5394 | 0.517 | 12.24 | 12.22 | 59.81 | 16 | 0.4246 | 0.4234 | 0.5252 | 0.8884 | 11.76 | 11.74 | 59.81 | 15.41 | 0.4082 | 0.4066 | 0.5252 | 0.8553 |  |  | 16.58 |  |  | 0.9205 |  |  | 1.085 | 1149 | 1149 | 28.72 | -13.25 | 1674 | 1674 | 107.8 | -13.25 | 286500 | 286500 | 0.0169 | 0.9262 | -24.77 |  |  | 17630 |  |  | 978.7 |  | 3.223e-06 | 7.641e-07 |  | 7.291e-08 | 1.241e-08 | 1 | 1 | 5.645e-07 | 3.035e-05 | 84.21 | 1.172 | 1.171 | 1.044 | 1.327 | 13.56 | 13.58 | 47.09 | 8.06 | 0.4704 | 0.4704 | 0.4135 | 0.4474 | 1861
82 | 28.86 | 28.86 | 113.9 | 18.02 | 0.02425 | 0.02425 | 0.3883 | 3.417 | 0.6998 | 0.6998 | 44.21 | 61.56 | 98310 | 98310 | 0 | 0 | -1342 | -1342 | -935.7 | -6771 | 1.433 | 1.433 | 0.4923 | 0.1775 | 14.21 | 14.21 | 61.79 | 17.99 | 0.4922 | 0.4922 | 0.5427 | 0.9986 |  |  | 0.09964 |  |  | 0.005531 | 1 | 1 |  |  | 1 | 1 | 0 | 0 | -14.68 | 0 | 0 | 0 | 0 | 383.3 | 383.3 | 0.8973 | 0.8973 | 0.3972 | 4.039 | 14.21 | 14.21 | 61.79 | 17.99 | 5.079 | 5.079 | 0 | 0 | 25.9 | 25.9 | 45.23 | 72.77 | 0 |  | 0 |  | 0.9461 | 0.05908 | 0.006712 | 16.27 | 16.27 | 12.27 | 8.745 | -14.69 | 1.162 | 1.162 | 1.033 | 1.124 | 1.21 | 1.21 | 1.033 | 1.168 | 9364 | 1.029 | 1.029 | 0.7616 | 0.5243 | 0.07665 | 0.07665 | 46.34 | 63.33 | 897500 | 897500 | 0 | 0 | 0 | 0 | 1 | 1 | 41.24 | 41.24 | 2.576 | 0.2926 | 324.4 | 1 | 1 | 0 | 0 |  | 15.69 | 67.19 | 0.01717 | 0.01717 | 0.05817 | 0.3736 | 0.01154 | 0.01154 | 0.5394 | 0.517 | 12.22 | 12.22 | 59.81 | 16 | 0.4234 | 0.4234 | 0.5252 | 0.8884 | 11.74 | 11.74 | 59.81 | 15.41 | 0.4066 | 0.4066 | 0.5252 | 0.8553 |  |  | 16.58 |  |  | 0.9205 |  |  | 1.085 | 1149 | 1149 | 28.72 | -13.25 | 1674 | 1674 | 107.8 | -13.25 | 897500 | 897500 | 0 | 0 | -24.83 |  |  | 17630 |  |  | 978.7 | [6 empty] | 1 | 1 | 0 | 0 | 83.42 | 1.171 | 1.171 | 1.044 | 1.327 | 13.58 | 13.58 | 47.09 | 8.06 | 0.4704 | 0.4704 | 0.4135 | 0.4474 | 1861
82-2 | 28.86 | 28.86 | 113.9 | 18.02 | 0.02425 | 0.02425 | 0.3883 | 3.417 | 0.6998 | 0.6998 | 44.21 | 61.56 | 31390 | 31390 | 0 | 0 | -1342 | -1342 | -935.7 | -6771 | 1.433 | 1.433 | 0.4923 | 0.1775 | 14.21 | 14.21 | 61.79 | 17.99 | 0.4922 | 0.4922 | 0.5427 | 0.9986 |  |  | 0.09964 |  |  | 0.005531 | 1 | 1 |  |  | 1 | 1 | 0 | 0 | -14.68 | 0 | 0 | 0 | 0 | 122.4 | 122.4 | 0.8973 | 0.8973 | 0.3972 | 4.039 | 14.21 | 14.21 | 61.79 | 17.99 | 1.621 | 1.621 | 0 | 0 | 25.9 | 25.9 | 45.23 | 72.77 | 0 |  | 0 |  | 0.9461 | 0.05908 | 0.006712 | 16.27 | 16.27 | 12.27 | 8.745 | -14.69 | 1.162 | 1.162 | 1.033 | 1.124 | 1.21 | 1.21 | 1.033 | 1.168 | 9364 | 1.029 | 1.029 | 0.7616 | 0.5243 | 0.07665 | 0.07665 | 46.34 | 63.33 | 286500 | 286500 | 0 | 0 | 0 | 0 | 1 | 1 | 41.24 | 41.24 | 2.576 | 0.2926 | 324.4 | 1 | 1 | 0 | 0 |  | 15.69 | 67.19 | 0.01717 | 0.01717 | 0.05817 | 0.3736 | 0.01154 | 0.01154 | 0.5394 | 0.517 | 12.22 | 12.22 | 59.81 | 16 | 0.4234 | 0.4234 | 0.5252 | 0.8884 | 11.74 | 11.74 | 59.81 | 15.41 | 0.4066 | 0.4066 | 0.5252 | 0.8553 |  |  | 16.58 |  |  | 0.9205 |  |  | 1.085 | 1149 | 1149 | 28.72 | -13.25 | 1674 | 1674 | 107.8 | -13.25 | 286500 | 286500 | 0 | 0 | -24.83 |  |  | 17630 |  |  | 978.7 | [6 empty] | 1 | 1 | 0 | 0 | 83.42 | 1.171 | 1.171 | 1.044 | 1.327 | 13.58 | 13.58 | 47.09 | 8.06 | 0.4704 | 0.4704 | 0.4135 | 0.4474 | 1861
83 | 18.22 | 28.86 | 113.9 | 18.02 | 3.362 | 0.02425 | 0.3883 | 3.417 | 61.25 | 0.6998 | 44.21 | 61.56 | 3.04 | 0 | 0.05549 | 2.984 | -6694 | -1342 | -935.7 | -6771 | 0.1817 | 1.433 | 0.4923 | 0.1775 | 18.08 | 14.21 | 61.79 | 17.99 | 0.9926 | 0.4922 | 0.5427 | 0.9986 |  |  | 0.09964 |  |  | 0.005531 |  |  | 0.02103 | 0.979 | 0 | 0 | 0.01318 | 0.9868 | -14.7 | 0 | 0 | 0 | 0 |  |  | 3.963 | 0.8973 | 0.3972 | 4.039 | 18.08 | 14.21 | 61.79 | 17.99 | 0.02177 | 0 | 4.591e-05 | 0.02173 | 72.19 | 25.9 | 45.23 | 72.77 | 0.7111 | 0.01298 | 0.6981 |  | 0.9461 | 0.05908 | 0.006712 | 12.27 | 16.27 | 12.27 | 8.745 | -14.7 | 1.123 | 1.162 | 1.033 | 1.124 | 1.179 | 1.21 | 1.033 | 1.168 | 19780 | 0.544 | 1.029 | 0.7616 | 0.5243 | 63.18 | 0.07665 | 46.34 | 63.33 | 2.947 | 0 | 0.05294 | 2.901 | 1 | 0 | 1 | 1 | 0.2974 | 41.24 | 2.576 | 0.2926 | 1086 | 0 | 0 | 0.0021 | 0.9979 |  | 15.69 | 67.19 | 0.3637 | 0.01717 | 0.05817 | 0.3736 | 0.5337 | 0.01154 | 0.5394 | 0.517 | 16.1 | 12.22 | 59.81 | 16 | 0.8836 | 0.4234 | 0.5252 | 0.8884 | 15.34 | 11.74 | 59.81 | 15.41 | 0.8422 | 0.4066 | 0.5252 | 0.8553 |  |  | 16.58 |  |  | 0.9205 |  |  | 1.085 | 28.96 | 1149 | 28.72 | -13.25 | 106.8 | 1674 | 107.8 | -13.25 | 2.954 | 0 | 0.05294 | 2.901 | -5.854 |  |  | 17630 |  |  | 978.7 | 8.09e-07 | 3.223e-06 | 7.641e-07 | 1.321e-08 | 7.291e-08 | 1.241e-08 | 0 | 0 | 0.01826 | 0.9817 | 2.155 | 1.323 | 1.171 | 1.044 | 1.327 | 8.142 | 13.58 | 47.09 | 8.06 | 0.447 | 0.4704 | 0.4135 | 0.4474 | 128.9
83-2 | 18.22 | 28.86 | 113.9 | 18.02 | 3.362 | 0.02425 | 0.3883 | 3.417 | 61.25 | 0.6998 | 44.21 | 61.56 | 0.9704 | 0 | 0.01772 | 0.9527 | -6694 | -1342 | -935.7 | -6771 | 0.1817 | 1.433 | 0.4923 | 0.1775 | 18.08 | 14.21 | 61.79 | 17.99 | 0.9926 | 0.4922 | 0.5427 | 0.9986 |  |  | 0.09964 |  |  | 0.005531 |  |  | 0.02103 | 0.979 | 0 | 0 | 0.01318 | 0.9868 | -14.7 | 0 | 0 | 0 | 0 |  |  | 3.963 | 0.8973 | 0.3972 | 4.039 | 18.08 | 14.21 | 61.79 | 17.99 | 0.006951 | 0 | 1.466e-05 | 0.006937 | 72.19 | 25.9 | 45.23 | 72.77 | 0.227 | 0.004145 | 0.2229 |  | 0.9461 | 0.05908 | 0.006712 | 12.27 | 16.27 | 12.27 | 8.745 | -14.7 | 1.123 | 1.162 | 1.033 | 1.124 | 1.179 | 1.21 | 1.033 | 1.168 | 19780 | 0.544 | 1.029 | 0.7616 | 0.5243 | 63.18 | 0.07665 | 46.34 | 63.33 | 0.9407 | 0 | 0.0169 | 0.9262 | 1 | 0 | 1 | 1 | 0.2974 | 41.24 | 2.576 | 0.2926 | 1086 | 0 | 0 | 0.0021 | 0.9979 |  | 15.69 | 67.19 | 0.3637 | 0.01717 | 0.05817 | 0.3736 | 0.5337 | 0.01154 | 0.5394 | 0.517 | 16.1 | 12.22 | 59.81 | 16 | 0.8836 | 0.4234 | 0.5252 | 0.8884 | 15.34 | 11.74 | 59.81 | 15.41 | 0.8422 | 0.4066 | 0.5252 | 0.8553 |  |  | 16.58 |  |  | 0.9205 |  |  | 1.085 | 28.96 | 1149 | 28.72 | -13.25 | 106.8 | 1674 | 107.8 | -13.25 | 0.9431 | 0 | 0.0169 | 0.9262 | -5.854 |  |  | 17630 |  |  | 978.7 | 8.09e-07 | 3.223e-06 | 7.641e-07 | 1.321e-08 | 7.291e-08 | 1.241e-08 | 0 | 0 | 0.01826 | 0.9817 | 2.155 | 1.323 | 1.171 | 1.044 | 1.327 | 8.142 | 13.58 | 47.09 | 8.06 | 0.447 | 0.4704 | 0.4135 | 0.4474 | 128.9
84 | 28.86 | 28.86 |  |  | 0.06084 | 0.06084 |  |  | 1.756 | 1.756 |  |  | 39180 | 39180 |  |  | -1285 | -1285 |  |  | 1.45 | 1.45 |  |  | 16.54 | 16.54 |  |  | 0.573 | 0.573 | [8 empty] | 1 | 1 |  |  | 1 | 1 |  |  | -14.66 | 0 | 0 |  |  | 152.8 | 152.8 | 0.8973 | 0.8973 |  |  | 16.54 | 16.54 |  |  | 5.079 | 5.079 |  |  | 25.9 | 25.9 | [5 empty] | 0.9182 | 0.9182 |  |  | 16.27 | 16.27 |  |  | -14.69 | 1.136 | 1.136 |  |  | 1.217 | 1.217 |  |  | 8514 | 0.5142 | 0.5142 |  |  | 0.07665 | 0.07665 |  |  | 897500 | 897500 |  |  | 0 | 0 |  |  | 16.44 | 16.44 |  |  | 295 | 1 | 1 | [5 empty] | 0.02341 | 0.02341 |  |  | 0.01446 | 0.01446 |  |  | 14.55 | 14.55 |  |  | 0.5042 | 0.5042 |  |  | 13.59 | 13.59 |  |  | 0.4709 | 0.4709 | [11 empty] | 1149 | 1149 |  |  | 1674 | 1674 |  |  | 897500 | 897500 |  |  | -36.18 | [12 empty] | 1 | 1 |  |  | 131.1 | 1.148 | 1.148 |  |  | 15.43 | 15.43 |  |  | 0.5347 | 0.5347
84-2 | 28.86 | 28.86 |  |  | 0.06084 | 0.06084 |  |  | 1.756 | 1.756 |  |  | 12510 | 12510 |  |  | -1285 | -1285 |  |  | 1.45 | 1.45 |  |  | 16.54 | 16.54 |  |  | 0.573 | 0.573 | [8 empty] | 1 | 1 |  |  | 1 | 1 |  |  | -14.66 | 0 | 0 |  |  | 48.77 | 48.77 | 0.8973 | 0.8973 |  |  | 16.54 | 16.54 |  |  | 1.621 | 1.621 |  |  | 25.9 | 25.9 | [5 empty] | 0.9182 | 0.9182 |  |  | 16.27 | 16.27 |  |  | -14.69 | 1.136 | 1.136 |  |  | 1.217 | 1.217 |  |  | 8514 | 0.5142 | 0.5142 |  |  | 0.07665 | 0.07665 |  |  | 286500 | 286500 |  |  | 0 | 0 |  |  | 16.44 | 16.44 |  |  | 295 | 1 | 1 | [5 empty] | 0.02341 | 0.02341 |  |  | 0.01446 | 0.01446 |  |  | 14.55 | 14.55 |  |  | 0.5042 | 0.5042 |  |  | 13.59 | 13.59 |  |  | 0.4709 | 0.4709 | [11 empty] | 1149 | 1149 |  |  | 1674 | 1674 |  |  | 286500 | 286500 |  |  | -36.18 | [12 empty] | 1 | 1 |  |  | 131.1 | 1.148 | 1.148 |  |  | 15.43 | 15.43 |  |  | 0.5347 | 0.5347
85 | 28.86 | 28.22 | 60.55 | 18.02 | 0.07759 | 0.07553 | 0.5575 | 3.401 | 2.239 | 2.131 | 33.76 | 61.27 | 30720 | 30620 | 95.58 | 5.2 | -1358 | -1348 | -1033 | -6758 | 1.336 | 1.385 | 0.4513 | 0.1985 | 15.96 | 15.45 | 37.28 | 17.98 | 0.5529 | 0.5476 | 0.6156 | 0.9983 |  |  | 0.3223 |  |  | 0.01789 | 0.9652 | 0.9652 | 0.03319 | 0.001648 | 0.9485 | 0.9485 | 0.0469 | 0.004631 | -14.66 | 0 | 0 | 0 | 0 | 119.4 | 119.4 | 0.8973 | 0.902 | 0.6044 | 4.039 | 15.96 | 15.45 | 37.28 | 17.98 | 5.079 | 4.927 | 0.1135 | 0.03768 | 25.9 | 25.45 | 36.6 | 72.77 | 23.58 | 22.36 | 1.217 |  | 0.8594 | 0.1164 | 0.01909 | 16.27 | 16.42 | 13.47 | 9.062 | -14.69 | 1.142 | 1.147 | 1.056 | 1.124 | 1.283 | 1.306 | 1.056 | 1.17 | 8543 |  | 0.3696 | 0.2449 | 0.4719 | 0.07665 | 0.07491 | 37.29 | 63.33 | 897500 | 871100 | 86.53 | 5.031 | 0.02978 | 0 | 1 | 1 | 12.89 | 13.24 | 1.794 | 0.294 | 296 | 0.9702 | 0.9702 | 0.0224 | 0.0074 |  | 8.328 | 65.96 |  | 0.01899 | 0.0491 | 0.3776 |  | 0.01262 | 0.1324 | 0.4631 | 13.97 | 13.46 | 35.29 | 16 | 0.484 | 0.4772 | 0.5828 | 0.888 | 12.43 | 11.83 | 35.29 | 15.37 | 0.4308 | 0.4194 | 0.5828 | 0.8534 |  |  | 16.38 |  |  | 0.9093 |  |  | 1.098 | 1149 | 1223 | 127.3 | -9.183 | 1674 | 1664 | 329.8 | -9.183 | 871200 | 871100 | 86.53 | 5.031 |  |  |  | 17630 |  |  | 978.7 |  | 1.244e-05 | 1.901e-06 |  | 3.686e-07 | 3.103e-08 | 0.9967 | 0.9967 | 0.003111 | 0.0001693 | 119.2 | 1.169 | 1.172 | 1.081 | 1.326 | 13.76 | 13.51 | 26.45 | 8.071 | 0.4767 | 0.4788 | 0.4368 | 0.448 | 2003
85-2 | 28.86 | 28.22 | 60.55 | 18.02 | 0.07759 | 0.07553 | 0.5575 | 3.401 | 2.239 | 2.131 | 33.76 | 61.27 | 9808 | 9776 | 30.52 | 1.66 | -1358 | -1348 | -1033 | -6758 | 1.336 | 1.385 | 0.4513 | 0.1985 | 15.96 | 15.45 | 37.28 | 17.98 | 0.5529 | 0.5476 | 0.6156 | 0.9983 |  |  | 0.3223 |  |  | 0.01789 | 0.9652 | 0.9652 | 0.03319 | 0.001648 | 0.9485 | 0.9485 | 0.0469 | 0.004631 | -14.66 | 0 | 0 | 0 | 0 | 38.12 | 38.12 | 0.8973 | 0.902 | 0.6044 | 4.039 | 15.96 | 15.45 | 37.28 | 17.98 | 1.621 | 1.573 | 0.03625 | 0.01203 | 25.9 | 25.45 | 36.6 | 72.77 | 7.528 | 7.139 | 0.3884 |  | 0.8594 | 0.1164 | 0.01909 | 16.27 | 16.42 | 13.47 | 9.062 | -14.69 | 1.142 | 1.147 | 1.056 | 1.124 | 1.283 | 1.306 | 1.056 | 1.17 | 8543 |  | 0.3696 | 0.2449 | 0.4719 | 0.07665 | 0.07491 | 37.29 | 63.33 | 286500 | 278100 | 27.63 | 1.606 | 0.02978 | 0 | 1 | 1 | 12.89 | 13.24 | 1.794 | 0.294 | 296 | 0.9702 | 0.9702 | 0.0224 | 0.0074 |  | 8.328 | 65.96 |  | 0.01899 | 0.0491 | 0.3776 |  | 0.01262 | 0.1324 | 0.4631 | 13.97 | 13.46 | 35.29 | 16 | 0.484 | 0.4772 | 0.5828 | 0.888 | 12.43 | 11.83 | 35.29 | 15.37 | 0.4308 | 0.4194 | 0.5828 | 0.8534 |  |  | 16.38 |  |  | 0.9093 |  |  | 1.098 | 1149 | 1223 | 127.3 | -9.183 | 1674 | 1664 | 329.8 | -9.183 | 278100 | 278100 | 27.63 | 1.606 |  |  |  | 17630 |  |  | 978.7 |  | 1.244e-05 | 1.901e-06 |  | 3.686e-07 | 3.103e-08 | 0.9967 | 0.9967 | 0.003111 | 0.0001693 | 119.2 | 1.169 | 1.172 | 1.081 | 1.326 | 13.76 | 13.51 | 26.45 | 8.071 | 0.4767 | 0.4788 | 0.4368 | 0.448 | 2003
86 | 28.22 | 28.22 | 60.55 | 18.02 | 0.07553 | 0.07553 | 0.5575 | 3.401 | 2.131 | 2.131 | 33.76 | 61.27 | 30620 | 30620 | 0 | 0 | -1348 | -1348 | -1033 | -6758 | 1.385 | 1.385 | 0.4513 | 0.1985 | 15.45 | 15.45 | 37.28 | 17.98 | 0.5476 | 0.5476 | 0.6156 | 0.9983 |  |  | 0.3223 |  |  | 0.01789 | 1 | 1 |  |  | 1 | 1 | 0 | 0 | -14.66 | 0 | 0 | 0 | 0 | 119.4 | 119.4 | 0.902 | 0.902 | 0.6044 | 4.039 | 15.45 | 15.45 | 37.28 | 17.98 | 4.927 | 4.927 | 0 | 0 | 25.45 | 25.45 | 36.6 | 72.77 | 0 |  | 0 |  | 0.8594 | 0.1164 | 0.01909 | 16.42 | 16.42 | 13.47 | 9.062 | -14.69 | 1.147 | 1.147 | 1.056 | 1.124 | 1.306 | 1.306 | 1.056 | 1.17 | 7846 | 0.3696 | 0.3696 | 0.2449 | 0.4719 | 0.07491 | 0.07491 | 37.29 | 63.33 | 871100 | 871100 | 0 | 0 | 0 | 0 | 1 | 1 | 13.24 | 13.24 | 1.794 | 0.294 | 278.1 | 1 | 1 | 0 | 0 |  | 8.328 | 65.96 | 0.01899 | 0.01899 | 0.0491 | 0.3776 | 0.01262 | 0.01262 | 0.1324 | 0.4631 | 13.46 | 13.46 | 35.29 | 16 | 0.4772 | 0.4772 | 0.5828 | 0.888 | 11.83 | 11.83 | 35.29 | 15.37 | 0.4194 | 0.4194 | 0.5828 | 0.8534 |  |  | 16.38 |  |  | 0.9093 |  |  | 1.098 | 1223 | 1223 | 127.3 | -9.183 | 1664 | 1664 | 329.8 | -9.183 | 871100 | 871100 | 0 | 0 | -76.83 |  |  | 17630 |  |  | 978.7 | [6 empty] | 1 | 1 | 0 | 0 | 121.9 | 1.172 | 1.172 | 1.081 | 1.326 | 13.51 | 13.51 | 26.45 | 8.071 | 0.4788 | 0.4788 | 0.4368 | 0.448 | 2111 |  |  | 20220 | 20220 | 19480 | 0.01789
86-2 | 28.22 | 28.22 | 60.55 | 18.02 | 0.07553 | 0.07553 | 0.5575 | 3.401 | 2.131 | 2.131 | 33.76 | 61.27 | 9776 | 9776 | 0 | 0 | -1348 | -1348 | -1033 | -6758 | 1.385 | 1.385 | 0.4513 | 0.1985 | 15.45 | 15.45 | 37.28 | 17.98 | 0.5476 | 0.5476 | 0.6156 | 0.9983 |  |  | 0.3223 |  |  | 0.01789 | 1 | 1 |  |  | 1 | 1 | 0 | 0 | -14.66 | 0 | 0 | 0 | 0 | 38.12 | 38.12 | 0.902 | 0.902 | 0.6044 | 4.039 | 15.45 | 15.45 | 37.28 | 17.98 | 1.573 | 1.573 | 0 | 0 | 25.45 | 25.45 | 36.6 | 72.77 | 0 |  | 0 |  | 0.8594 | 0.1164 | 0.01909 | 16.42 | 16.42 | 13.47 | 9.062 | -14.69 | 1.147 | 1.147 | 1.056 | 1.124 | 1.306 | 1.306 | 1.056 | 1.17 | 7846 | 0.3696 | 0.3696 | 0.2449 | 0.4719 | 0.07491 | 0.07491 | 37.29 | 63.33 | 278100 | 278100 | 0 | 0 | 0 | 0 | 1 | 1 | 13.24 | 13.24 | 1.794 | 0.294 | 278.1 | 1 | 1 | 0 | 0 |  | 8.328 | 65.96 | 0.01899 | 0.01899 | 0.0491 | 0.3776 | 0.01262 | 0.01262 | 0.1324 | 0.4631 | 13.46 | 13.46 | 35.29 | 16 | 0.4772 | 0.4772 | 0.5828 | 0.888 | 11.83 | 11.83 | 35.29 | 15.37 | 0.4194 | 0.4194 | 0.5828 | 0.8534 |  |  | 16.38 |  |  | 0.9093 |  |  | 1.098 | 1223 | 1223 | 127.3 | -9.183 | 1664 | 1664 | 329.8 | -9.183 | 278100 | 278100 | 0 | 0 | -76.83 |  |  | 17630 |  |  | 978.7 | [6 empty] | 1 | 1 | 0 | 0 | 121.9 | 1.172 | 1.172 | 1.081 | 1.326 | 13.51 | 13.51 | 26.45 | 8.071 | 0.4788 | 0.4788 | 0.4368 | 0.448 | 2111 |  |  | 20220 | 20220 | 19480 | 0.01789
87 | 49.95 | 28.22 | 60.55 | 18.02 | 0.7042 | 0.07553 | 0.5575 | 3.401 | 35.18 | 2.131 | 33.76 | 61.27 | 100.8 | 0 | 95.58 | 5.2 | -1548 | -1348 | -1033 | -6758 | 0.4286 | 1.385 | 0.4513 | 0.1985 | 32.47 | 15.45 | 37.28 | 17.98 | 0.65 | 0.5476 | 0.6156 | 0.9983 |  |  | 0.3223 |  |  | 0.01789 |  |  | 0.9527 | 0.04731 | 0 | 0 | 0.9101 | 0.08986 | -14.7 | 0 | 0 | 0 | 0 |  |  | 0.767 | 0.902 | 0.6044 | 4.039 | 32.47 | 15.45 | 37.28 | 17.98 | 0.1512 | 0 | 0.1135 | 0.03768 | 38.31 | 25.45 | 36.6 | 72.77 | 23.58 | 22.36 | 1.217 |  | 0.8594 | 0.1164 | 0.01909 | 13.47 | 16.42 | 13.47 | 9.062 | -14.7 | 1.065 | 1.147 | 1.056 | 1.124 | 1.065 | 1.306 | 1.056 | 1.17 | 14210 | 0.283 | 0.3696 | 0.2449 | 0.4719 | 39.7 | 0.07491 | 37.29 | 63.33 | 89.3 | 0 | 86.53 | 5.031 | 1 | 0 | 1 | 1 | 1.42 | 13.24 | 1.794 | 0.294 | 284.5 | 0 | 0 | 0.7508 | 0.2492 |  | 8.328 | 65.96 | 0.05367 | 0.01899 | 0.0491 | 0.3776 | 0.1595 | 0.01262 | 0.1324 | 0.4631 | 30.48 | 13.46 | 35.29 | 16 | 0.6102 | 0.4772 | 0.5828 | 0.888 | 30.48 | 11.83 | 35.29 | 15.37 | 0.6102 | 0.4194 | 0.5828 | 0.8534 |  |  | 16.38 |  |  | 0.9093 |  |  | 1.098 | 127.3 | 1223 | 127.3 | -9.183 | 329.8 | 1664 | 329.8 | -9.183 | 91.56 | 0 | 86.53 | 5.031 | -25.5 |  |  | 17630 |  |  | 978.7 | 1.19e-05 | 1.244e-05 | 1.901e-06 | 3.383e-07 | 3.686e-07 | 3.103e-08 | 0 | 0 | 0.9484 | 0.0516 | 20.44 | 1.1 | 1.172 | 1.081 | 1.326 | 21.87 | 13.51 | 26.45 | 8.071 | 0.4378 | 0.4788 | 0.4368 | 0.448 | 403
87-2 | 49.95 | 28.22 | 60.55 | 18.02 | 0.7042 | 0.07553 | 0.5575 | 3.401 | 35.18 | 2.131 | 33.76 | 61.27 | 32.18 | 0 | 30.52 | 1.66 | -1548 | -1348 | -1033 | -6758 | 0.4286 | 1.385 | 0.4513 | 0.1985 | 32.47 | 15.45 | 37.28 | 17.98 | 0.65 | 0.5476 | 0.6156 | 0.9983 |  |  | 0.3223 |  |  | 0.01789 |  |  | 0.9527 | 0.04731 | 0 | 0 | 0.9101 | 0.08986 | -14.7 | 0 | 0 | 0 | 0 |  |  | 0.767 | 0.902 | 0.6044 | 4.039 | 32.47 | 15.45 | 37.28 | 17.98 | 0.04828 | 0 | 0.03625 | 0.01203 | 38.31 | 25.45 | 36.6 | 72.77 | 7.528 | 7.139 | 0.3884 |  | 0.8594 | 0.1164 | 0.01909 | 13.47 | 16.42 | 13.47 | 9.062 | -14.7 | 1.065 | 1.147 | 1.056 | 1.124 | 1.065 | 1.306 | 1.056 | 1.17 | 14210 | 0.283 | 0.3696 | 0.2449 | 0.4719 | 39.7 | 0.07491 | 37.29 | 63.33 | 28.51 | 0 | 27.63 | 1.606 | 1 | 0 | 1 | 1 | 1.42 | 13.24 | 1.794 | 0.294 | 284.5 | 0 | 0 | 0.7508 | 0.2492 |  | 8.328 | 65.96 | 0.05367 | 0.01899 | 0.0491 | 0.3776 | 0.1595 | 0.01262 | 0.1324 | 0.4631 | 30.48 | 13.46 | 35.29 | 16 | 0.6102 | 0.4772 | 0.5828 | 0.888 | 30.48 | 11.83 | 35.29 | 15.37 | 0.6102 | 0.4194 | 0.5828 | 0.8534 |  |  | 16.38 |  |  | 0.9093 |  |  | 1.098 | 127.3 | 1223 | 127.3 | -9.183 | 329.8 | 1664 | 329.8 | -9.183 | 29.23 | 0 | 27.63 | 1.606 | -25.5 |  |  | 17630 |  |  | 978.7 | 1.19e-05 | 1.244e-05 | 1.901e-06 | 3.383e-07 | 3.686e-07 | 3.103e-08 | 0 | 0 | 0.9484 | 0.0516 | 20.44 | 1.1 | 1.172 | 1.081 | 1.326 | 21.87 | 13.51 | 26.45 | 8.071 | 0.4378 | 0.4788 | 0.4368 | 0.448 | 403
90a | 22.25 | 22.25 |  |  | 0.01098 | 0.01098 |  |  | 0.2444 | 0.2444 |  |  | 223900 | 223900 |  |  | -1739 | -1739 |  |  | 1.901 | 1.901 |  |  | 10.06 | 10.06 |  |  | 0.4523 | 0.4523 |  |  | 411700 | 411700 |  | 18500 | 18500 |  | 1 | 1 |  |  | 1 | 1 |  |  | -12.48 | 0 | 0 |  |  | 872.8 | 872.8 | 1.041 | 1.041 |  |  | 10.06 | 10.06 |  |  | 5.239 | 5.239 |  |  | 23.17 | 23.17 | [5 empty] | 0.9821 | 0.9821 |  |  | 16.98 | 16.98 |  |  | -12.78 | 1.246 | 1.246 |  |  | 1.269 | 1.269 |  |  | 7100 | 2.756 | 2.756 |  |  | 0.05888 | 0.05888 |  |  | 929000 | 929000 |  |  | 0 | 0 |  |  | 91.04 | 91.04 |  |  | 319.1 | 1 | 1 | [5 empty] | 0.01587 | 0.01587 |  |  | 0.01079 | 0.01079 |  |  | 8.077 | 8.077 |  |  | 0.363 | 0.363 |  |  | 7.93 | 7.93 |  |  | 0.3564 | 0.3564 | [19 empty] | 929000 | 929000 |  |  | -14.51 | 450500 | 450500 |  | 20250 | 20250 | [7 empty] | 1 | 1 |  |  | 66.82 | 1.252 | 1.252 |  |  | 9.875 | 9.875 |  |  | 0.4438 | 0.4438 |  |  | 2346
92 | 30.06 | 30.07 | 150.2 | 18.02 | 0.01004 | 0.01003 | 0.3189 | 3.443 | 0.3017 | 0.3015 | 47.89 | 62.05 | 420900 | 420900 | 0.03311 | 1.001 | -1444 | -1441 | -928.2 | -6787 | 1.436 | 1.436 | 0.4882 | 0.1456 | 13.45 | 13.45 | 76.59 | 17.98 | 0.4475 | 0.4472 | 0.51 | 0.9981 |  |  | 36.78 |  |  | 2.041 | 0.9998 | 0.9998 | 7.122e-06 | 0.0001858 | 0.9995 | 0.9995 | 1.249e-05 | 0.0004892 | -12.54 | 0 | 0 | 0 | 0 | 1641 | 1641 | 0.9193 | 0.9187 | 0.3226 | 4.038 | 13.45 | 13.45 | 76.59 | 17.98 | 9 | 8.993 | 2.25e-05 | 0.007345 | 27.63 | 27.62 | 48.46 | 72.75 | 0.242 | 0.007746 | 0.2342 |  | 0.9753 | 0.03067 | 0.002841 | 15.41 | 15.41 | 12.01 | 9.021 | -12.45 | 1.173 | 1.173 | 1.027 | 1.124 | 1.194 | 1.194 | 1.203 | 1.163 | 10240 |  | 2.307 | 1.476 | 0.6219 | 0.07984 | 0.07986 | 49.27 | 63.33 | 1590000 | 1589000 | 0.03219 | 0.9809 | 0.0008186 | 0 | 1 | 1 | 99.63 | 99.71 | 3.136 | 0.2904 | 340.6 | 0.9992 | 0.9992 | 0 | 0.0008 | 68.99 | 20.4 | 68.99 |  | 0.01555 | 0.06341 | 0.3669 |  | 0.01115 | 1.133 | 0.6181 | 11.46 | 11.46 | 74.61 | 16 | 0.3814 | 0.3812 | 0.4967 | 0.8878 | 11.27 | 11.26 | 63.68 | 15.46 | 0.3748 | 0.3745 | 0.424 | 0.8582 |  | 64.64 | 16.88 |  | 0.4304 | 0.9369 |  | 1.185 | 1.065 | 1129 | 1129 | 5.12 | 613.2 | 1668 | 1668 | 41.36 | -9.449 | 1589000 | 1589000 | 0.03219 | 0.9809 | -16.19 |  |  | 17670 |  |  | 980.5 |  | 0.0005379 | 0.0001678 |  | 1.123e-05 | 2.705e-06 | 1 | 1 | 7.867e-08 | 2.379e-06 | 49.52 | 1.178 | 1.178 | 1.035 | 1.328 | 13.16 | 13.16 | 59.37 | 8.044 | 0.4377 | 0.4377 | 0.3953 | 0.4464 | 1693
94 | 26.88 | 26.88 | 208 | 18.02 | 0.002651 | 0.002651 | 0.2297 | 2.96 | 0.07125 | 0.07125 | 47.77 | 53.34 | 456400 | 456400 | 0 | 0 | -1706 | -1706 | -937.5 | -6838 | 1.669 | 1.669 | 0.7565 | 0.05477 | 11.43 | 11.43 | 106.8 | 18.01 | 0.4254 | 0.4254 | 0.5133 | 0.9998 |  |  | 0.001927 |  |  | 0.000107 | 1 | 1 |  |  | 1 | 1 | 0 | 0 | -13.72 | 0 | 0 | 0 | 0 | 1780 | 1780 | 0.9608 | 0.9608 | 0.2313 | 4.038 | 11.43 | 11.43 | 106.8 | 18.01 | 2.578 | 2.578 | 0 | 0 | 25.82 | 25.82 | 48.1 | 72.76 | 0 |  | 0 |  | 0.994 | 0.01147 | 0.0008902 | 15.88 | 15.88 | 12.77 | 8.519 | -14.7 | 1.21 | 1.21 | 1.019 | 1.124 | 1.216 | 1.216 | 1.019 | 1.146 | 9140 | 9.268 | 9.268 | 4.797 | 1.311 | 0.07125 | 0.07125 | 47.77 | 63.33 | 456400 | 456400 | 0 | 0 | 0 | 0 | 1 | 1 | 377.2 | 377.2 | 4.354 | 0.3378 | 340.1 | 1 | 1 | 0 | 0 |  | 23.72 | 73.72 | 0.01462 | 0.01462 | 0.06945 | 0.3445 | 0.01058 | 0.01058 | 3.67 | 1.12 | 9.446 | 9.446 | 104.8 | 16.03 | 0.3515 | 0.3515 | 0.5037 | 0.8895 | 9.4 | 9.4 | 104.8 | 15.73 | 0.3497 | 0.3497 | 0.5037 | 0.8727 | [11 empty] | -8.772 |  | 2133 | 2133 | 4.333 | -8.486 | 456400 | 456400 | 0 | 0 | -5.557 |  |  | 17630 |  |  | 978.4 | [6 empty] | 1 | 1 | 0 | 0 | 0.1176 | 1.212 | 1.212 | 1.024 | 1.33 | 11.37 | 11.37 | 85.88 | 8.008 | 0.423 | 0.423 | 0.4129 | 0.4444 | 1775
95 | 26.88 | 26.88 | 208 | 18.02 | 0.002651 | 0.002651 | 0.2297 | 2.96 | 0.07125 | 0.07125 | 47.77 | 53.34 | 45580 | 45580 | 0 | 0 | -1706 | -1706 | -937.5 | -6838 | 1.669 | 1.669 | 0.7565 | 0.05477 | 11.43 | 11.43 | 106.8 | 18.01 | 0.4254 | 0.4254 | 0.5133 | 0.9998 |  |  | 0.001927 |  |  | 0.000107 | 1 | 1 |  |  | 1 | 1 | 0 | 0 | -13.72 | 0 | 0 | 0 | 0 | 177.7 | 177.7 | 0.9608 | 0.9608 | 0.2313 | 4.038 | 11.43 | 11.43 | 106.8 | 18.01 | 0.2575 | 0.2575 | 0 | 0 | 25.82 | 25.82 | 48.1 | 72.76 | 0 |  | 0 |  | 0.994 | 0.01147 | 0.0008902 | 15.88 | 15.88 | 12.77 | 8.519 | -14.7 | 1.21 | 1.21 | 1.019 | 1.124 | 1.216 | 1.216 | 1.019 | 1.146 | 9140 | 9.268 | 9.268 | 4.797 | 1.311 | 0.07125 | 0.07125 | 47.77 | 63.33 | 45580 | 45580 | 0 | 0 | 0 | 0 | 1 | 1 | 377.2 | 377.2 | 4.354 | 0.3378 | 340.1 | 1 | 1 | 0 | 0 |  | 23.72 | 73.72 | 0.01462 | 0.01462 | 0.06945 | 0.3445 | 0.01058 | 0.01058 | 3.67 | 1.12 | 9.446 | 9.446 | 104.8 | 16.03 | 0.3515 | 0.3515 | 0.5037 | 0.8895 | 9.4 | 9.4 | 104.8 | 15.73 | 0.3497 | 0.3497 | 0.5037 | 0.8727 | [11 empty] | -8.772 |  | 2133 | 2133 | 4.333 | -8.486 | 45580 | 45580 | 0 | 0 | -5.557 |  |  | 17630 |  |  | 978.4 | [6 empty] | 1 | 1 | 0 | 0 | 0.1176 | 1.212 | 1.212 | 1.024 | 1.33 | 11.37 | 11.37 | 85.88 | 8.008 | 0.423 | 0.423 | 0.4129 | 0.4444 | 1775
96 | 38.9 | 38.9 |  |  | 0.02252 | 0.02252 |  |  | 0.8761 | 0.8761 |  |  | 13900 | 13900 |  |  | -2180 | -2180 |  |  | 1.104 | 1.104 |  |  | 9.795 | 9.795 |  |  | 0.2518 | 0.2518 | [8 empty] | 1 | 1 |  |  | 1 | 1 |  |  | 76.56 | 0 | 0 |  |  | 54.2 | 54.2 | 1.292 | 1.292 |  |  | 9.795 | 9.795 |  |  | 0.6671 | 0.6671 |  |  | 50.25 | 50.25 | [5 empty] | 0.9763 | 0.9763 |  |  | 8.871 | 8.871 |  |  | 80.45 | 1.254 | 1.254 |  |  | 1.295 | 1.295 |  |  | 7988 | 1.422 | 1.422 |  |  | 52.8 | 52.8 |  |  | 230.7 | 230.7 |  |  | 0 | 0 |  |  | 44.4 | 44.4 |  |  | 205.4 | 1 | 1 | [5 empty] | 0.01599 | 0.01599 |  |  | 0.01996 | 0.01996 |  |  | 7.809 | 7.809 |  |  | 0.2008 | 0.2008 |  |  | 7.561 | 7.561 |  |  | 0.1944 | 0.1944 | [11 empty] | 852 | 852 |  |  | 910.9 | 910.9 |  |  | 230.7 | 230.7 |  |  | -20.95 | [12 empty] | 1 | 1 |  |  | 79.44 | 1.266 | 1.266 |  |  | 9.452 | 9.452 |  |  | 0.243 | 0.243
97 | 38.9 | 38.9 |  |  | 0.0305 | 0.0305 |  |  | 1.186 | 1.186 |  |  | 10260 | 10260 |  |  | -2229 | -2229 |  |  | 1.034 | 1.034 |  |  | 9.773 | 9.773 |  |  | 0.2512 | 0.2512 | [8 empty] | 1 | 1 |  |  | 1 | 1 |  |  | 75.15 | 0 | 0 |  |  | 40.02 | 40.02 | 1.292 | 1.292 |  |  | 9.773 | 9.773 |  |  | 0.6671 | 0.6671 |  |  | 50.25 | 50.25 | [5 empty] | 0.9409 | 0.9409 |  |  | 8.871 | 8.871 |  |  | 78.98 | 1.255 | 1.255 |  |  | 1.346 | 1.346 |  |  | 8007 | 0.7909 | 0.7909 |  |  | 52.8 | 52.8 |  |  | 230.7 | 230.7 |  |  | 0 | 0 |  |  | 32.78 | 32.78 |  |  | 205.8 | 1 | 1 | [5 empty] | 0.01168 | 0.01168 |  |  | 0.01503 | 0.01503 |  |  | 7.787 | 7.787 |  |  | 0.2002 | 0.2002 |  |  | 7.262 | 7.262 |  |  | 0.1867 | 0.1867 | [11 empty] | 852 | 852 |  |  | 910.9 | 910.9 |  |  | 230.7 | 230.7 |  |  | -11.43 | [12 empty] | 1 | 1 |  |  | 68.05 | 1.288 | 1.288 |  |  | 8.874 | 8.874 |  |  | 0.2281 | 0.2281
98 | 35.78 | 35.78 |  |  | 0.002877 | 0.002877 |  |  | 0.1029 | 0.1029 |  |  | 272600 | 272600 |  |  | -1216 | -1216 |  |  | 1.255 | 1.255 |  |  | 16.12 | 16.12 |  |  | 0.4505 | 0.4505 | [8 empty] | 1 | 1 |  |  | 1 | 1 |  |  | -14.66 | 0 | 0 |  |  | 1063 | 1063 | 0.8312 | 0.8312 |  |  | 16.12 | 16.12 |  |  | 1.671 | 1.671 |  |  | 29.74 | 29.74 | [5 empty] | 0.9898 | 0.9898 |  |  | 14.94 | 14.94 |  |  | -14.38 | 1.14 | 1.14 |  |  | 1.147 | 1.147 |  |  | 12820 | 6.332 | 6.332 |  |  | 26.09 | 26.09 |  |  | 1076 | 1076 |  |  | 0 | 0 |  |  | 347.6 | 347.6 |  |  | 358.2 | 1 | 1 | [5 empty] | 0.01458 | 0.01458 |  |  | 0.01044 | 0.01044 |  |  | 14.13 | 14.13 |  |  | 0.395 | 0.395 |  |  | 14.06 | 14.06 |  |  | 0.3929 | 0.3929 | [11 empty] | 700.5 | 700.5 |  |  | 1478 | 1478 |  |  | 1076 | 1076 |  |  | 0.9499 | [12 empty] | 1 | 1 |  |  | 6.079 | 1.142 | 1.142 |  |  | 16 | 16 |  |  | 0.4471 | 0.4471 |  |  | 1534
99 | 150.5 | 38.9 | 150.5 |  | 0.3161 | 0.0305 | 0.3161 |  | 47.58 | 1.186 | 47.58 |  | 0 | 0 | 0 |  | -942.3 | -2229 | -942.3 |  | 0.5242 | 1.034 | 0.5242 |  | 75.75 | 9.773 | 75.75 |  | 0.5033 | 0.2512 | 0.5033 | [9 empty] | 1 |  | 0 | 0 | 1 |  | -14.7 | 0 | 0 | 0 | [7 empty] | 75.75 | 9.773 | 75.75 |  | 0 | 0 | 0 |  | 51 | 50.25 | 51 |  | 0 | 0 |  |  | 0.9409 | 0.09079 |  | 11.44 | 8.871 | 11.44 |  | -14.7 | 1.027 | 1.255 | 1.027 |  | 1.027 | 1.346 | 1.027 |  | 64470 | 1.284 | 0.7909 | 1.284 |  | 53.24 | 52.8 | 53.24 |  | 0 | 0 | 0 |  | 1 | 0 | 1 |  | 3.163 | 32.78 | 3.163 |  | 428.3 | 0 | 0 | 1 |  | 18.78 | 18.78 |  | 0.06039 | 0.01168 | 0.06039 |  | 0.9784 | 0.01503 | 0.9784 |  | 73.77 | 7.787 | 73.77 |  | 0.4901 | 0.2002 | 0.4901 |  | 73.77 | 7.262 | 73.77 |  | 0.4901 | 0.1867 | 0.4901 | [10 empty] | 65.25 | 852 | 65.25 |  | 173 | 910.9 | 173 |  | 0 | 0 | 0 |  | 6.212 | [16 empty] | 2.117 | 1.035 | 1.288 | 1.035 |  | 59.15 | 8.874 | 59.15 |  | 0.393 | 0.2281 | 0.393 |  | 237.3
100 | 51.19 | 26.78 | 208 | 18.02 | 0.0406 | 0.002653 | 0.2297 | 3.516 | 2.078 | 0.07105 | 47.78 | 63.34 | 432100 | 415200 | 13120 | 3820 | -2554 | -1734 | -937.8 | -6839 | 0.5972 | 1.677 | 0.7561 | 0.05394 | 32.83 | 11.4 | 106.7 | 18.01 | 0.6413 | 0.4255 | 0.513 | 0.9999 |  |  | 0.0006285 |  |  | 3.488e-05 | 0.06501 | 0.06501 | 0.7449 | 0.1901 | 0.03285 | 0.03285 | 0.6978 | 0.2694 | -13.73 | 0 | 0 | 0 | 0 | 1619 | 1619 | 1.003 | 0.9688 | 0.2313 | 4.039 | 32.83 | 11.4 | 106.7 | 18.01 | 37.38 | 2.347 | 6.42 | 28.61 | 51.35 | 25.94 | 48.1 | 72.77 | 3962 | 3069 | 893.7 |  | 0.994 | 0.01148 | 0.0007501 | 12.67 | 15.88 | 12.77 | 8.519 | -14.7 | 1.064 | 1.211 | 1.019 | 1.124 | 1.004 | 1.217 | 1.019 | 1.145 | 42320 |  | 9.247 | 4.821 | 1.11 | 52.53 | 0.071 | 47.77 | 63.33 | 17100 | 415500 | 13120 | 3821 | 0.9372 | 0 | 1 | 1 | 24.63 | 376.9 | 4.353 | 0.2844 | 826.8 | 0.0628 | 0.0628 | 0.1717 | 0.7655 |  | 23.75 | 73.76 |  | 0.01455 | 0.0695 | 0.3443 |  | 0.01052 | 3.69 | 1.126 | 30.84 | 9.41 | 104.7 | 16.03 | 0.6025 | 0.3514 | 0.5035 | 0.8897 | 32.7 | 9.364 | 104.7 | 15.73 | 0.6388 | 0.3497 | 0.5035 | 0.873 |  |  | 16.36 |  |  | 0.9082 |  |  | 1.101 | 77.58 |  | -8.802 |  | 638.1 | 2130 | 4.391 | -12.06 | 432500 | 415500 | 13120 | 3821 | 13.64 |  |  | 17630 |  |  | 978.6 |  | 0.0002703 | 0.0001418 |  | 5.658e-06 | 2.239e-06 | 0.9608 | 0.9608 | 0.03035 | 0.00884 | 0.3571 | 1.101 | 1.213 | 1.024 | 1.33 | 21.58 | 11.33 | 85.83 | 8.008 | 0.4216 | 0.4231 | 0.4127 | 0.4445 | 549.1
102 | 44.35 | 24.74 | 180.9 | 18.03 | 1.145 | 0.01931 | 0.2905 | 3.506 | 50.78 | 0.4779 | 52.55 | 63.22 | 39000 | 3514 | 24820 | 10660 | -2947 | -1663 | -945.6 | -6826 | 0.2688 | 1.681 | 0.3726 | 0.06424 | 28.1 | 10.96 | 80.6 | 18 | 0.6336 | 0.4428 | 0.4455 | 0.9982 |  | 442400 | 122.6 |  | 17880 | 6.802 | 0.001961 | 0.001961 | 0.7312 | 0.2669 | 0.0008481 | 0.0008481 | 0.6589 | 0.3403 | -9.433 | 0 | 0 | 0 | 0 | 13.7 | 13.7 | 1.286 | 0.9969 | 0.2841 | 4.033 | 28.1 | 10.96 | 80.6 | 18 | 95.13 | 0.1446 | 15.37 | 79.62 | 57.04 | 24.67 | 51.4 | 72.72 | 8301 | 5808 | 2493 |  | 0.9635 | 0.06406 | 0.005307 | 11.63 | 16.38 | 11.64 | 8.993 | -9.812 | 1.076 | 1.221 | 1.025 | 1.124 | 1.001 | 1.264 | 1.176 | 1.148 | 30240 |  | 1.422 | 4.508 | 1.037 | 59.27 | 0.06555 | 52.68 | 63.32 | 33410 | 25620 | 24770 | 10640 | 0.9985 | 0 | 1 | 1 | 0.8734 | 51.77 | 3.442 | 0.2852 | 681.9 | 0.0015 | 0.0015 | 0.1615 | 0.837 |  | 23.99 | 73.24 |  | 0.01538 | 0.06663 | 0.3469 |  | 0.01089 | 3.795 | 1.05 | 26.11 | 8.972 | 78.61 | 16.01 | 0.5888 | 0.3626 | 0.4345 | 0.888 | 28.06 | 8.666 | 68.51 | 15.68 | 0.6327 | 0.3502 | 0.3787 | 0.8697 |  | 71.5 | 17.45 |  | 0.3952 | 0.9676 |  | 1.127 | 1.032 | 26.14 |  | 22.16 | 647.1 | 139.3 | 2463 | 115.6 | 1.446 | 61030 | 25620 | 24770 | 10640 | 13.57 |  | 483000 | 17750 |  | 19520 | 984.5 | 0.001283 | 0.001578 | 0.0006978 | 2.526e-05 | 3.002e-05 | 1.104e-05 | 0.0901 | 0.0901 | 0.6366 | 0.2733 | 1.24 | 1.133 | 1.232 | 1.032 | 1.33 | 16.93 | 10.55 | 63.21 | 8.011 | 0.3818 | 0.4264 | 0.3494 | 0.4443 | 110
109 | 197.2 | 35.6 | 197.2 |  | 0.2265 | 0.009483 | 0.2265 |  | 44.66 | 0.3376 | 44.66 |  | 0 | 0 | 0 |  | -900 | -1392 | -900 |  | 0.5754 | 1.246 | 0.5754 |  | 102.4 | 15.64 | 102.4 |  | 0.5194 | 0.4394 | 0.5194 | [9 empty] | 1 |  | 0 | 0 | 1 |  | -14.7 | 0 | 0 | 0 | [7 empty] | 102.4 | 15.64 | 102.4 |  | 0 | 0 | 0 |  | 50.6 | 30.55 | 50.6 |  | 0 | 0 |  |  | 0.9711 | 0.04065 |  | 12.02 | 14.7 | 12.02 |  | -14.7 | 1.02 | 1.145 | 1.02 |  | 1.02 | 1.166 | 1.02 |  | 89790 | 2.19 | 2.047 | 2.19 |  | 51.04 | 29.16 | 51.04 |  | 0 | 0 | 0 |  | 1 | 0 | 1 |  | 4.415 | 105.5 | 4.415 |  | 455.3 | 0 | 0 | 1 |  | 21.11 | 21.11 |  | 0.06371 | 0.01463 | 0.06371 |  | 1.567 | 0.01107 | 1.567 |  | 100.4 | 13.65 | 100.4 |  | 0.5093 | 0.3836 | 0.5093 |  | 100.4 | 13.42 | 100.4 |  | 0.5093 | 0.3769 | 0.5093 | [10 empty] | 2.216 | 654.3 | 2.216 |  | 28.93 | 1103 | 28.93 |  | 0 | 0 | 0 |  | 12.01 | [16 empty] | 2.161 | 1.025 | 1.15 | 1.025 |  | 82.44 | 15.25 | 82.44 |  | 0.4181 | 0.4285 | 0.4181 |  | 47.23
113 | 25.25 | 25.25 |  |  | 0.01185 | 0.01185 |  |  | 0.2993 | 0.2993 |  |  | 49.16 | 49.16 |  |  | -1661 | -1661 |  |  | 1.687 | 1.687 |  |  | 10.86 | 10.86 |  |  | 0.43 | 0.43 |  |  | 444000 | 444000 |  | 17590 | 17590 |  | 1 | 1 |  |  | 1 | 1 |  |  | -11.06 | 0 | 0 |  |  | 0.1917 | 0.1917 | 0.9924 | 0.9924 |  |  | 10.86 | 10.86 |  |  | 0.001241 | 0.001241 |  |  | 25.06 | 25.06 | [5 empty] | 0.9765 | 0.9765 |  |  | 16.19 | 16.19 |  |  | -11.48 | 1.224 | 1.224 |  |  | 1.251 | 1.251 |  |  | 7853 | 2.24 | 2.24 |  |  | 0.06689 | 0.06689 |  |  | 219.9 | 219.9 |  |  | 0 | 0 |  |  | 84.37 | 84.37 |  |  | 311 | 1 | 1 | [5 empty] | 0.01491 | 0.01491 |  |  | 0.01074 | 0.01074 |  |  | 8.872 | 8.872 |  |  | 0.3514 | 0.3514 |  |  | 8.682 | 8.682 |  |  | 0.3439 | 0.3439 | [15 empty] | 2401 | 2401 |  |  | 219.9 | 219.9 |  |  | -17.15 | 484600 | 484600 |  | 19190 | 19190 | [7 empty] | 1 | 1 |  |  | 62.03 | 1.231 | 1.231 |  |  | 10.6 | 10.6 |  |  | 0.4198 | 0.4198 |  |  | 1883
114 | 28.82 | 28.82 |  |  | 0.008386 | 0.008386 |  |  | 0.2417 | 0.2417 |  |  | 254.9 | 254.9 |  |  | -1356 | -1356 |  |  | 1.502 | 1.502 |  |  | 13.6 | 13.6 |  |  | 0.4719 | 0.4719 | [8 empty] | 1 | 1 |  |  | 1 | 1 |  |  | -14.69 | 0 | 0 |  |  | 0.9938 | 0.9938 | 0.9003 | 0.9003 |  |  | 13.6 | 13.6 |  |  | 0.004554 | 0.004554 |  |  | 25.94 | 25.94 | [5 empty] | 0.98 | 0.98 |  |  | 16.27 | 16.27 |  |  | -14.69 | 1.171 | 1.171 |  |  | 1.188 | 1.188 |  |  | 10040 | 2.861 | 2.861 |  |  | 0.07653 | 0.07653 |  |  | 804.8 | 804.8 |  |  | 0 | 0 |  |  | 119.3 | 119.3 |  |  | 348.3 | 1 | 1 | [5 empty] | 0.01631 | 0.01631 |  |  | 0.01107 | 0.01107 |  |  | 11.61 | 11.61 |  |  | 0.403 | 0.403 |  |  | 11.45 | 11.45 |  |  | 0.3973 | 0.3973 | [11 empty] | 1149 | 1149 |  |  | 1674 | 1674 |  |  | 804.8 | 804.8 |  |  | -13.34 | [12 empty] | 1 | 1 |  |  | 45.81 | 1.174 | 1.174 |  |  | 13.38 | 13.38 |  |  | 0.4642 | 0.4642 |  |  | 1716
115 | 18.03 |  | 181.2 | 18.03 | 3.506 |  | 0.29 | 3.506 | 63.21 |  | 52.57 | 63.21 | 66250 |  | 7.95 | 66240 | -6825 |  | -945.6 | -6826 | 0.0645 |  | 0.3723 | 0.06447 | 18 |  | 80.74 | 18 | 0.9981 |  | 0.4455 | 0.9982 |  |  | 124.8 |  |  | 6.922 | 0 |  | 0.0001411 | 0.9999 | 0 |  | 9.979e-05 | 0.9999 | -14.7 | 0 |  | 0 | 0 |  |  | 4.033 |  | 0.2837 | 4.033 | 18 |  | 80.74 | 18 | 494.9 |  | 0.004913 | 494.9 | 72.71 |  | 51.42 | 72.72 | 15500 | 1.86 | 15500 |  |  | 0.06109 | 0.005053 | 9.087 |  | 11.64 | 8.986 | -14.7 | 1.124 |  | 1.025 | 1.124 | 1.148 |  | 1.176 | 1.148 | 18800 | 1.035 |  | 4.521 | 1.035 | 63.33 |  | 52.69 | 63.32 | 66130 |  | 7.931 | 66130 | 1 |  | 1 | 1 | 0.2852 |  | 3.448 | 0.2852 | 1043 | 0 |  | 0 | 1 | 73.23 | 24.03 | 73.23 | 0.3469 |  | 0.06668 | 0.3469 | 1.048 |  | 3.807 | 1.048 | 16.01 |  | 78.75 | 16.01 | 0.888 |  | 0.4345 | 0.888 | 15.68 |  | 68.64 | 15.68 | 0.8696 |  | 0.3787 | 0.8697 | 17.46 | 71.7 | 17.46 | 0.9681 | 0.3956 | 0.9682 | 1.031 | 1.126 | 1.031 | 636.5 |  | 21.48 | 656 | 36.08 |  | 109.9 | 2.333 | 66140 |  | 7.931 | 66130 | 3.721 |  |  | 17750 |  |  | 984.6 | 0.0007427 | 0.001677 | 0.0007426 | 1.175e-05 | 3.191e-05 | 1.175e-05 | 0 |  | 0.00012 | 0.9999 | 0.4648 | 1.33 |  | 1.032 | 1.33 | 8.012 |  | 63.33 | 8.011 | 0.4443 |  | 0.3494 | 0.4443 | 18.11
122 | 156.1 | 21.33 | 184.9 |  | 0.1244 | 0.03705 | 0.2505 |  | 19.41 | 0.7902 | 46.31 |  | 33960 | 20060 | 13890 |  | -954.5 | -1968 | -929.5 |  | 0.8298 | 1.885 | 0.8038 |  | 85.34 | 10.38 | 101.4 |  | 0.5467 | 0.4869 | 0.5482 | [7 empty] | 0.04865 | 0.04865 | 0.9514 |  | 0.02405 | 0.02405 | 0.9759 |  | -1.446 | 0 | 0 | 0 |  | 78.23 | 78.23 | 0.2956 | 1.07 | 0.256 |  | 85.34 | 10.38 | 101.4 |  | 8.998 | 1.584 | 7.414 |  | 46.14 | 22.81 | 47.33 |  | 3250 | 3250 |  |  | 0.9579 | 0.1417 |  | 12.67 | 17.01 | 12.72 |  | -14.7 | 1.024 | 1.236 | 1.02 |  | 1.007 | 1.3 | 1.02 |  | 106900 |  | 0.9604 | 2.445 |  | 46.85 | 0.05641 | 47.48 |  | 14070 | 281100 | 13550 |  | 0.824 | 0 | 1 |  | 8.041 | 26.99 | 3.993 |  | 685.1 | 0.176 | 0.176 | 0.824 |  | 19.34 | 19.34 |  |  | 0.0189 | 0.06357 |  |  | 0.01216 | 1.813 |  | 83.35 | 8.398 | 99.37 |  | 0.534 | 0.3938 | 0.5374 |  | 84.73 | 7.987 | 99.37 |  | 0.5428 | 0.3745 | 0.5374 | [10 empty] | 86.71 |  | 21.22 |  | 699.1 |  | 196.6 |  | 294600 | 281100 | 13550 |  | 10.73 | [7 empty] | 0.002765 |  |  | 5.971e-05 |  | 0.5909 | 0.5909 | 0.4091 |  | 5.903 | 1.03 | 1.251 | 1.025 |  | 68.54 | 9.9 | 81.07 |  | 0.4391 | 0.4642 | 0.4385 |  | 708.3
122-2-2 | 52.38 | 23.14 | 184.7 |  | 0.04003 | 0.03367 | 0.274 |  | 2.096 | 0.7791 | 50.6 |  | 131400 | 127900 | 3475 |  | -1146 | -1555 | -914.3 |  | 0.9672 | 1.781 | 0.5062 |  | 25.23 | 10.84 | 90.32 |  | 0.4816 | 0.4684 | 0.4891 | [7 empty] | 0.4399 | 0.4399 | 0.5601 |  | 0.3618 | 0.3618 | 0.6382 |  | -9.081 | 0 | 0 | 0 |  | 498.9 | 498.9 | 0.5688 | 1.059 | 0.1838 |  | 25.23 | 10.84 | 90.32 |  | 11.21 | 9.179 | 2.029 |  | 29.79 | 24.5 | 33.95 |  | 813 | 813 |  |  | 0.9541 | 0.1173 |  | 16.62 | 16.3 | 18.18 |  | 4.719 | 1.085 | 1.224 | 1.022 |  | 1.086 | 1.287 | 1.18 |  | 33950 |  | 0.972 | 2.639 |  | 35.21 | 0.06126 | 52.04 |  | 7824 | 1627000 | 3379 |  | 0.181 | 0 | 1 |  | 24.98 | 29.7 | 3.65 |  | 648.2 | 0.819 | 0.819 | 0.181 |  | 21.55 | 21.55 |  |  | 0.01806 | 0.06419 |  |  | 0.01213 | 2.139 |  | 23.24 | 8.853 | 88.34 |  | 0.4437 | 0.3826 | 0.4783 |  | 23.22 | 8.425 | 76.57 |  | 0.4433 | 0.3641 | 0.4146 |  |  | 79.43 |  |  | 0.4301 |  |  | 1.137 |  | 999.1 |  | 24.97 |  | 4830 | 2765 | 170.2 |  | 1631000 | 1627000 | 3379 |  | -17.38 | [7 empty] | 0.001108 |  |  | 2.189e-05 |  | 0.9736 | 0.9736 | 0.02644 |  | 44.75 | 1.102 | 1.239 | 1.028 |  | 21.48 | 10.31 | 72.02 |  | 0.4101 | 0.4455 | 0.39 |  | 4930
123-2 | 38.9 | 38.9 | 163.1 |  | 0.01057 | 0.01057 | 0.2923 |  | 0.4111 | 0.4111 | 47.69 |  | 29620 | 29620 | 0 |  | -2225 | -2225 | -925.4 |  | 1.091 | 1.091 | 0.517 |  | 9.17 | 9.17 | 82.17 |  | 0.2357 | 0.2357 | 0.5037 | [7 empty] | 1 | 1 |  |  | 1 | 1 | 0 |  | 17.7 | 0 | 0 | 0 |  | 115.5 | 115.5 | 1.292 | 1.292 | 0.313 |  | 9.17 | 9.17 | 82.17 |  | 0.6671 | 0.6671 | 0 |  | 50.25 | 50.25 | 51.07 | [5 empty] | 0.9791 | 0.0354 |  | 8.871 | 8.871 | 11.57 |  | 19.08 | 1.276 | 1.276 | 1.025 |  | 1.307 | 1.307 | 1.025 |  | 8998 | 2.242 | 2.242 | 1.404 |  | 52.8 | 52.8 | 52.67 |  | 230.7 | 230.7 | 0 |  | 0 | 0 | 1 |  | 94.61 | 94.61 | 3.421 |  | 231.3 | 1 | 1 | 0 |  | 20.27 | 20.27 |  | 0.01129 | 0.01129 | 0.0622 |  | 0.01476 | 0.01476 | 1.072 |  | 7.184 | 7.184 | 80.18 |  | 0.1847 | 0.1847 | 0.4915 |  | 7.014 | 7.014 | 80.18 |  | 0.1803 | 0.1803 | 0.4915 | [10 empty] | 852 | 852 | 38.58 |  | 910.9 | 910.9 | 117.5 |  | 230.7 | 230.7 | 0 |  | -4.182 | [12 empty] | 1 | 1 | 0 |  | 41.55 | 1.288 | 1.288 | 1.032 |  | 8.874 | 8.874 | 64.72 |  | 0.2281 | 0.2281 | 0.3967 |  |  | 8.88
127 | 156.1 | 29.75 | 212.2 |  | 0.007844 | 0.002472 | 0.221 |  | 1.224 | 0.07356 | 46.9 |  | 538400 | 525100 | 13230 |  | -954.5 | -1561 | -916.7 |  | 0.8404 | 1.534 | 0.7973 |  | 83.2 | 12.95 | 114.4 |  | 0.533 | 0.4353 | 0.5391 | [7 empty] | 0.09913 | 0.09913 | 0.9009 |  | 0.0586 | 0.0586 | 0.9414 |  | -13.77 | 0 | 0 | 0 |  | 2048 | 2048 | 0.2956 | 0.9168 | 0.2272 |  | 83.2 | 12.95 | 114.4 |  | 8.998 | 2.766 | 6.231 |  | 46.14 | 27.27 | 48.21 |  | 3096 | 3096 |  |  | 0.994 | 0.01112 |  | 12.67 | 15.38 | 12.79 |  | -14.7 | 1.024 | 1.181 | 1.018 |  | 1.008 | 1.186 | 1.018 |  | 94720 |  | 9.445 | 3.332 |  | 46.85 | 0.07898 | 47.84 |  | 14070 | 489100 | 12970 |  | 0.6925 | 0 | 1 |  | 127.5 | 404.5 | 4.524 |  | 606.8 | 0.3075 | 0.3075 | 0.6925 |  | 22.32 | 22.32 |  |  | 0.01545 | 0.06796 |  |  | 0.01113 | 2.503 |  | 81.22 | 10.96 | 112.4 |  | 0.5203 | 0.3685 | 0.5298 |  | 82.57 | 10.92 | 112.4 |  | 0.529 | 0.367 | 0.5298 | [10 empty] | 86.71 | 1361 | -10.25 |  | 699.1 | 1965 | 0.2209 |  | 502100 | 489100 | 12970 |  | 11.22 | [7 empty] | 0.0001907 |  |  | 4.067e-06 |  | 0.9754 | 0.9754 | 0.02458 |  | 0.204 | 1.03 | 1.182 | 1.022 |  | 67.96 | 12.89 | 92.41 |  | 0.4354 | 0.4331 | 0.4355 |  | 693.4
127-2-2 | 52.38 | 24.36 | 225.8 |  | 0.002859 | 0.002466 | 0.2287 |  | 0.1498 | 0.06007 | 51.63 |  | 1840000 | 1837000 | 3200 |  | -1146 | -1497 | -911.7 |  | 1.05 | 1.898 | 0.4845 |  | 23.88 | 10.66 | 105.7 |  | 0.4559 | 0.4375 | 0.4682 | [7 empty] | 0.4725 | 0.4725 | 0.5275 |  | 0.4004 | 0.4004 | 0.5996 |  | -14.29 | 0 | 0 | 0 |  | 7161 | 7161 | 0.5688 | 1.036 | 0.15 |  | 23.88 | 10.66 | 105.7 |  | 11.21 | 9.649 | 1.559 |  | 29.79 | 25.25 | 33.86 |  | 748.6 | 748.6 |  |  | 0.9959 | 0.01074 |  | 16.62 | 16.01 | 18.77 |  | -13.22 | 1.091 | 1.229 | 1.019 |  | 1.079 | 1.234 | 1.157 |  | 31480 |  | 11.91 | 4.78 |  | 35.21 | 0.06452 | 52.56 |  | 7824 | 1710000 | 3143 |  | 0.1391 | 0 | 1 |  | 349.8 | 405.6 | 4.373 |  | 601.1 | 0.8609 | 0.8609 | 0.1391 |  | 26.41 | 26.41 |  |  | 0.01645 | 0.0693 |  |  | 0.01146 | 3.953 |  | 21.89 | 8.671 | 103.7 |  | 0.418 | 0.356 | 0.4594 |  | 22.14 | 8.638 | 91.39 |  | 0.4227 | 0.3546 | 0.4047 |  |  | 93.39 |  |  | 0.4136 |  |  | 1.132 |  | 999.1 |  | -11.33 |  | 4830 | 2517 | 0.1507 |  | 1713000 | 1710000 | 3143 |  | -15.78 | [7 empty] | 7.898e-05 |  |  | 1.53e-06 |  | 0.9983 | 0.9983 | 0.001739 |  | 0.1774 | 1.104 | 1.23 | 1.024 |  | 21.07 | 10.61 | 85.77 |  | 0.4022 | 0.4357 | 0.3799 |  | 4815
128-2-2 | 52.38 | 24.08 | 220.5 |  | 0.003088 | 0.002648 | 0.2379 |  | 0.1618 | 0.06379 | 52.46 |  | 1703000 | 1700000 | 3185 |  | -1164 | -1526 | -929.7 |  | 1.017 | 1.889 | 0.4508 |  | 22.82 | 10.24 | 97.59 |  | 0.4357 | 0.425 | 0.4426 | [7 empty] | 0.4674 | 0.4674 | 0.5326 |  | 0.3936 | 0.3936 | 0.6064 |  | -14.29 | 0 | 0 | 0 |  | 6629 | 6629 | 0.5688 | 1.042 | 0.1539 |  | 22.82 | 10.24 | 97.59 |  | 11.21 | 9.593 | 1.615 |  | 29.79 | 25.09 | 33.92 |  | 745.1 | 745.1 |  |  | 0.995 | 0.01108 |  | 16.62 | 16.07 | 18.67 |  | -13.21 | 1.095 | 1.241 | 1.021 |  | 1.082 | 1.247 | 1.021 |  | 31480 |  | 10.48 | 6.808 |  | 35.21 | 0.06379 | 52.46 |  | 7824 | 1700000 | 3185 |  | 0.1441 | 0 | 1 |  | 323.8 | 377.6 | 4.203 |  | 601.1 | 0.8559 | 0.8559 | 0.1441 |  | 27.68 | 27.68 |  |  | 0.01501 | 0.07069 |  |  | 0.01071 | 5.721 |  | 20.84 | 8.251 | 95.61 |  | 0.3978 | 0.3426 | 0.4336 |  | 21.09 | 8.213 | 95.61 |  | 0.4026 | 0.341 | 0.4336 | [10 empty] | 999.1 |  | -9.786 |  | 4830 | 2572 | 4.058 |  | 1703000 | 1700000 | 3185 |  | -10.64 | [7 empty] | 0.0001103 |  |  | 2.103e-06 |  | 0.9981 | 0.9981 | 0.00187 |  | 0.1437 | 1.11 | 1.242 | 1.026 |  | 20.07 | 10.18 | 78.83 |  | 0.3832 | 0.4229 | 0.3575 |  | 4500
131 | 52.55 | 21.33 | 191.9 | 18.02 | 0.9713 | 0.01926 | 0.2478 | 3.514 | 51.04 | 0.4109 | 47.55 | 63.32 | 17280 | 0 | 13450 | 3828 | -2565 | -1978 | -946.8 | -6836 | 0.5651 | 1.919 | 0.7579 | 0.05641 | 34.15 | 9.863 | 99.32 | 18 | 0.6499 | 0.4623 | 0.5176 | 0.9989 |  |  | 0.005729 |  |  | 0.0003179 |  |  | 0.8014 | 0.1986 | 0 | 0 | 0.7251 | 0.2749 | -14.7 | 0 | 0 | 0 | 0 |  |  | 1 | 1.065 | 0.2479 | 4.037 | 34.15 | 9.863 | 99.32 | 18 | 35.75 | 0 | 7.1 | 28.66 | 52.57 | 22.71 | 47.57 | 72.75 | 4042 | 3146 | 895.4 |  | 0.9733 | 0.07566 | 0.005335 | 12.74 | 17.07 | 12.74 | 8.517 | -14.7 | 1.062 | 1.252 | 1.02 | 1.124 | 1.062 | 1.29 | 1.02 | 1.146 | 38280 | 8.306 | 1.691 | 4.016 | 1.091 | 53.56 | 0.05643 | 47.57 | 63.33 | 16470 | 0 | 13440 | 3827 | 1 | 0 | 1 | 1 | 1.03 | 51.92 | 4.036 | 0.2846 | 728.4 | 0 | 0 | 0.1986 | 0.8014 |  | 22.01 | 73.63 | 0.09655 | 0.01668 | 0.06729 | 0.3449 | 6.791 | 0.01113 | 3.059 | 1.107 | 32.16 | 7.877 | 97.34 | 16.02 | 0.6121 | 0.3692 | 0.5072 | 0.8888 | 32.16 | 7.644 | 97.34 | 15.71 | 0.6121 | 0.3583 | 0.5072 | 0.8717 |  |  | 17.47 |  |  | 0.9696 |  |  | 1.03 | 9.742 |  | 9.451 |  | 111.4 |  | 110.6 | -1.804 | 17270 | 0 | 13440 | 3827 | 14.76 |  |  | 17630 |  |  | 978.1 | 0.001665 | 0.00188 | 0.0009091 | 3.263e-05 | 3.955e-05 | 1.436e-05 | 0 | 0 | 0.7785 | 0.2215 | 1.102 | 1.098 | 1.262 | 1.026 | 1.33 | 22.16 | 9.576 | 79.26 | 8.009 | 0.4216 | 0.4489 | 0.413 | 0.4444 | 89.99
135 | 51.19 | 22.95 | 195.2 | 18.02 | 0.2692 | 0.01775 | 0.2381 | 3.452 | 13.78 | 0.4074 | 46.48 | 62.2 | 65170 | 47580 | 13700 | 3893 | -2526 | -1895 | -922 | -6794 | 0.6428 | 1.825 | 0.7997 | 0.1357 | 34.1 | 10.71 | 106.6 | 17.98 | 0.6661 | 0.4668 | 0.546 | 0.9977 |  |  | 0.02249 |  |  | 0.001248 | 0.04658 | 0.04658 | 0.7631 | 0.1903 | 0.02159 | 0.02159 | 0.7088 | 0.2696 | -7.9 | 0 | 0 | 0 | 0 | 185.5 | 185.5 | 1.003 | 1.037 | 0.2443 | 4.038 | 34.1 | 10.71 | 106.6 | 17.98 | 37.38 | 1.8 | 6.947 | 28.63 | 51.35 | 23.8 | 47.69 | 72.76 | 4115 | 3204 | 910.7 |  | 0.9757 | 0.07276 | 0.005018 | 12.67 | 16.65 | 12.75 | 8.519 | -14.7 | 1.062 | 1.228 | 1.019 | 1.124 | 1.004 | 1.259 | 1.019 | 1.161 | 43210 |  | 1.818 | 2.693 | 0.6571 | 52.53 | 0.06074 | 47.61 | 63.33 | 17100 | 319200 | 13370 | 3824 | 0.9518 | 0 | 1 | 1 | 3.715 | 56.33 | 4.2 | 0.2897 | 844.2 | 0.0482 | 0.0482 | 0.1858 | 0.766 |  | 20.51 | 69.53 |  | 0.01787 | 0.06539 | 0.3647 |  | 0.01186 | 2.005 | 0.6547 | 32.11 | 8.727 | 104.6 | 15.99 | 0.6273 | 0.3803 | 0.5358 | 0.8875 | 33.97 | 8.508 | 104.6 | 15.48 | 0.6636 | 0.3707 | 0.5358 | 0.8592 |  |  | 16.82 |  |  | 0.9336 |  |  | 1.069 | 77.58 |  | 5.205 |  | 638.1 |  | 88.35 | -5.984 | 336400 | 319200 | 13370 | 3824 | 9.672 |  |  | 17630 |  |  | 978.3 |  | 0.001406 | 0.00055 |  | 3.025e-05 | 8.842e-06 | 0.7301 | 0.7301 | 0.2101 | 0.05973 | 3.276 | 1.096 | 1.235 | 1.024 | 1.328 | 22.57 | 10.44 | 85.59 | 8.04 | 0.4408 | 0.4551 | 0.4384 | 0.4462 | 645.6
138 | 21.46 | 21.46 |  |  | 0.01224 | 0.01224 |  |  | 0.2625 | 0.2625 |  |  | 67090 | 67090 |  |  | -1977 | -1977 |  |  | 1.95 | 1.95 |  |  | 9.772 | 9.772 |  |  | 0.4554 | 0.4554 | [8 empty] | 1 | 1 |  |  | 1 | 1 |  |  | -10.46 | 0 | 0 |  |  | 261.6 | 261.6 | 1.062 | 1.062 |  |  | 9.772 | 9.772 |  |  | 1.749 | 1.749 |  |  | 22.79 | 22.79 | [5 empty] | 0.9825 | 0.9825 |  |  | 17.04 | 17.04 |  |  | -14.7 | 1.255 | 1.255 |  |  | 1.279 | 1.279 |  |  | 6750 | 2.617 | 2.617 |  |  | 0.05676 | 0.05676 |  |  | 310300 | 310300 |  |  | 0 | 0 |  |  | 81.73 | 81.73 |  |  | 314.6 | 1 | 1 | [5 empty] | 0.01639 | 0.01639 |  |  | 0.01101 | 0.01101 |  |  | 7.786 | 7.786 |  |  | 0.3629 | 0.3629 |  |  | 7.638 | 7.638 |  |  | 0.356 | 0.356 | [19 empty] | 310300 | 310300 |  |  | -14.98 | [12 empty] | 1 | 1 |  |  | 74.82 | 1.261 | 1.261 |  |  | 9.587 | 9.587 |  |  | 0.4468 | 0.4468 |  |  | 2648
1001 | 19.84 | 26.06 | 185.9 | 18.03 | 2.191 | 0.03259 | 0.2707 | 3.372 | 43.46 | 0.8493 | 50.32 | 60.79 | 7322 | 2007 | 626.8 | 4688 | -6128 | -1520 | -899.9 | -6734 | 0.2549 | 1.608 | 0.4485 | 0.2254 | 18.79 | 12.58 | 93.17 | 18.02 | 0.9473 | 0.4828 | 0.5012 | 0.9994 |  |  | 151.1 |  |  | 8.381 | 0.01427 | 0.01427 | 0.1327 | 0.8531 | 0.005357 | 0.005357 | 0.09912 | 0.8955 | -7.825 | 0 | 0 | 0 | 0 | 7.827 | 7.827 | 3.492 | 0.9976 | 0.2784 | 4.033 | 18.79 | 12.58 | 93.17 | 18.02 | 34.18 | 0.1394 | 0.3615 | 33.68 | 69.27 | 26 | 51.76 | 72.72 | 1243 | 146.6 | 1097 |  | 0.951 | 0.1145 | 0.009192 | 11.57 | 15.88 | 11.62 | 9.098 | -1.104 | 1.118 | 1.187 | 1.022 | 1.124 | 1.001 | 1.243 | 1.183 | 1.174 | 24740 |  | 0.9333 | 1.824 | 0.4186 | 62.75 | 0.06907 | 52.92 | 63.32 | 5072 | 24680 | 596.1 | 4501 | 0.9959 | 0 | 1 | 1 | 0.4564 | 30.68 | 3.694 | 0.2966 | 1247 | 0.0041 | 0.0041 | 0.0106 | 0.9853 |  | 20.49 | 64.35 |  | 0.01886 | 0.06152 | 0.3821 |  | 0.0127 | 1.47 | 0.4076 | 16.8 | 10.6 | 91.19 | 16.03 | 0.8471 | 0.4066 | 0.4905 | 0.8893 | 18.76 | 10.12 | 78.75 | 15.35 | 0.9459 | 0.3885 | 0.4236 | 0.8514 |  | 80.61 | 16.09 |  | 0.4336 | 0.8924 |  | 1.156 | 1.12 | 143.4 |  | 20.24 | 519.8 | 906.7 | 2170 | 141 | 11.09 | 29780 | 24680 | 596.1 | 4501 | -7.895 |  |  | 17780 |  |  | 986.2 | 0.0006101 | 0.001043 | 0.000345 | 1.404e-05 | 2.073e-05 | 5.676e-06 | 0.2741 | 0.2741 | 0.08561 | 0.6402 | 5.569 | 1.291 | 1.199 | 1.027 | 1.326 | 8.806 | 11.99 | 74.72 | 8.086 | 0.4439 | 0.46 | 0.4019 | 0.4485 | 1089
1008 | 22.08 | 23.7 | 180.4 | 18.03 | 1.701 | 0.03531 | 0.2844 | 3.438 | 37.55 | 0.8368 | 51.31 | 61.98 | 12610 | 4715 | 1861 | 6036 | -5555 | -1659 | -924.5 | -6779 | 0.2179 | 1.723 | 0.4154 | 0.1516 | 19.6 | 11.39 | 86.01 | 17.98 | 0.8879 | 0.4806 | 0.4768 | 0.9971 |  |  | 120.4 |  |  | 6.676 | 0.02276 | 0.02276 | 0.2592 | 0.718 | 0.008331 | 0.008331 | 0.2017 | 0.79 | -6.723 | 0 | 0 | 0 | 0 | 18.38 | 18.38 | 2.993 | 1.021 | 0.285 | 4.034 | 19.6 | 11.39 | 86.01 | 17.98 | 45.7 | 0.3547 | 1.128 | 44.22 | 66.09 | 24.2 | 51.41 | 72.72 | 1848 | 435.5 | 1412 |  | 0.9494 | 0.1178 | 0.009749 | 11.61 | 16.55 | 11.63 | 9.015 | -6.654 | 1.113 | 1.211 | 1.024 | 1.124 | 1.002 | 1.276 | 1.184 | 1.164 | 25840 |  | 0.8998 | 2.575 | 0.603 | 62.08 | 0.06276 | 52.73 | 63.32 | 7628 | 62870 | 1811 | 5908 | 0.9922 | 0 | 1 | 1 | 0.5881 | 28.32 | 3.516 | 0.2909 | 1170 | 0.0078 | 0.0078 | 0.0247 | 0.9676 |  | 21.65 | 68.65 |  | 0.01813 | 0.06311 | 0.3681 |  | 0.01206 | 2.116 | 0.5987 | 17.62 | 9.404 | 84.03 | 15.99 | 0.7979 | 0.3968 | 0.4658 | 0.8869 | 19.57 | 8.926 | 72.64 | 15.45 | 0.8862 | 0.3766 | 0.4027 | 0.8568 |  | 69.79 | 15.62 |  | 0.3869 | 0.8664 |  | 1.232 | 1.151 | 133.7 |  | 27.43 | 621.6 | 920.1 | 2633 | 179 | 3.249 | 70580 | 62870 | 1811 | 5908 | 0.6357 |  |  | 17750 |  |  | 984.5 | 0.001024 | 0.001614 | 0.0005733 | 2.728e-05 | 3.145e-05 | 9.25e-06 | 0.3738 | 0.3738 | 0.1476 | 0.4786 | 2.636 | 1.263 | 1.225 | 1.03 | 1.328 | 9.551 | 10.8 | 68.09 | 8.047 | 0.4326 | 0.4558 | 0.3775 | 0.4464 | 962
1012 | 21.29 | 25.94 | 183.8 | 18.03 | 1.61 | 0.03346 | 0.2741 | 3.382 | 34.28 | 0.8678 | 50.36 | 60.96 | 41410 | 17560 | 4690 | 19160 | -5715 | -1573 | -904.9 | -6742 | 0.2685 | 1.607 | 0.444 | 0.2156 | 19.38 | 12.56 | 91.63 | 18.01 | 0.9103 | 0.4841 | 0.4986 | 0.9991 |  |  | 114.3 |  |  | 6.343 | 0.02792 | 0.02792 | 0.2156 | 0.7565 | 0.01074 | 0.01074 | 0.1664 | 0.8229 | -6.303 | 0 | 0 | 0 | 0 | 68.47 | 68.47 | 3.14 | 0.9912 | 0.2808 | 4.034 | 19.38 | 12.56 | 91.63 | 18.01 | 142 | 1.252 | 2.739 | 138.1 | 66.86 | 25.71 | 51.61 | 72.73 | 5580 | 1097 | 4482 |  | 0.9495 | 0.1159 | 0.009395 | 11.63 | 16 | 11.63 | 9.043 | -4.738 | 1.114 | 1.188 | 1.022 | 1.124 | 1.002 | 1.245 | 1.184 | 1.173 | 25610 |  | 0.9069 | 1.877 | 0.4374 | 62.19 | 0.06875 | 52.81 | 63.32 | 22830 | 221700 | 4473 | 18450 | 0.9912 | 0 | 1 | 1 | 0.6212 | 29.89 | 3.649 | 0.2957 | 1203 | 0.0088 | 0.0088 | 0.0193 | 0.9719 |  | 20.47 | 64.94 |  | 0.01878 | 0.06145 | 0.3805 |  | 0.01261 | 1.514 | 0.4271 | 17.4 | 10.57 | 89.64 | 16.02 | 0.817 | 0.4075 | 0.4878 | 0.8889 | 19.34 | 10.08 | 77.37 | 15.36 | 0.9084 | 0.3888 | 0.421 | 0.852 |  | 76.84 | 15.68 |  | 0.4181 | 0.87 |  | 1.192 | 1.148 | 158.7 |  | 21.83 | 589.3 | 1051 | 2206 | 147.9 | 7.287 | 244600 | 221700 | 4473 | 18450 | -5.282 |  |  | 17740 |  |  | 984.3 | 0.0009263 | 0.001328 | 0.0004384 | 2.702e-05 | 2.637e-05 | 7.192e-06 | 0.4241 | 0.4241 | 0.1133 | 0.4627 | 5.539 | 1.269 | 1.199 | 1.028 | 1.326 | 9.372 | 11.95 | 73.3 | 8.08 | 0.4402 | 0.4606 | 0.3989 | 0.4482 | 1239
1013 | 23.07 | 25.84 | 185.2 | 18.03 | 1.236 | 0.03086 | 0.273 | 3.392 | 28.51 | 0.7972 | 50.57 | 61.14 | 84000 | 43460 | 11250 | 29300 | -5288 | -1601 | -907.9 | -6749 | 0.2804 | 1.614 | 0.4377 | 0.2046 | 20.11 | 12.43 | 91.58 | 18 | 0.8715 | 0.4811 | 0.4944 | 0.9988 |  |  | 91.34 |  |  | 5.067 | 0.03663 | 0.03663 | 0.2976 | 0.6658 | 0.01447 | 0.01447 | 0.2375 | 0.7481 | -6.397 | 0 | 0 | 0 | 0 | 169.4 | 169.4 | 2.806 | 0.9896 | 0.2789 | 4.035 | 20.11 | 12.43 | 91.58 | 18 | 221.1 | 2.857 | 6.541 | 211.7 | 64.73 | 25.57 | 51.66 | 72.73 | 9485 | 2631 | 6854 |  | 0.9527 | 0.1077 | 0.008667 | 11.64 | 16.06 | 11.63 | 9.008 | -7.107 | 1.11 | 1.19 | 1.022 | 1.124 | 1.002 | 1.244 | 1.183 | 1.171 | 26440 |  | 0.9757 | 2.015 | 0.4602 | 61.67 | 0.06848 | 52.82 | 63.32 | 38830 | 505900 | 10760 | 28290 | 0.9871 | 0 | 1 | 1 | 0.8093 | 32.41 | 3.663 | 0.2948 | 1146 | 0.0129 | 0.0129 | 0.0296 | 0.9575 |  | 20.91 | 65.61 |  | 0.01853 | 0.062 | 0.3786 |  | 0.01246 | 1.632 | 0.4507 | 18.12 | 10.44 | 89.59 | 16.02 | 0.7855 | 0.4042 | 0.4837 | 0.8886 | 20.06 | 9.993 | 77.4 | 15.37 | 0.8695 | 0.3868 | 0.4179 | 0.8527 |  | 79.8 | 16.36 |  | 0.4308 | 0.9074 |  | 1.148 | 1.101 | 148.5 |  | 19.88 | 633.2 | 1019 | 2231 | 138.5 | 2.801 | 545000 | 505900 | 10760 | 28290 | -2.716 |  |  | 17720 |  |  | 983.1 |  | 0.001359 | 0.0004571 |  | 2.688e-05 | 7.476e-06 | 0.5173 | 0.5173 | 0.1339 | 0.3488 | 5.21 | 1.246 | 1.201 | 1.028 | 1.326 | 10.05 | 11.86 | 73.18 | 8.074 | 0.4356 | 0.4592 | 0.3951 | 0.4479 | 1178
1026 | 20.96 | 24.8 | 180.3 | 18.03 | 1.768 | 0.03413 | 0.2823 | 3.418 | 37.07 | 0.8466 | 50.91 | 61.61 | 72310 | 27790 | 8043 | 36470 | -5826 | -1602 | -917.6 | -6765 | 0.2266 | 1.662 | 0.4259 | 0.1753 | 19.17 | 11.89 | 87.51 | 17.99 | 0.9148 | 0.4794 | 0.4853 | 0.9976 |  |  | 127.3 |  |  | 7.063 | 0.02372 | 0.02372 | 0.2 | 0.7762 | 0.008779 | 0.008779 | 0.1528 | 0.8385 | -6.814 | 0 | 0 | 0 | 0 | 108.4 | 108.4 | 3.212 | 1.005 | 0.2851 | 4.034 | 19.17 | 11.89 | 87.51 | 17.99 | 272.5 | 2.021 | 4.838 | 265.6 | 67.32 | 24.92 | 51.41 | 72.72 | 10410 | 1881 | 8533 |  | 0.9488 | 0.1147 | 0.009477 | 11.63 | 16.27 | 11.63 | 9.04 | -5.256 | 1.116 | 1.2 | 1.023 | 1.124 | 1.002 | 1.262 | 1.185 | 1.167 | 25490 |  | 0.9025 | 2.25 | 0.5321 | 62.29 | 0.0657 | 52.71 | 63.32 | 43030 | 358100 | 7768 | 35490 | 0.9926 | 0 | 1 | 1 | 0.5655 | 29.3 | 3.542 | 0.2926 | 1216 | 0.0074 | 0.0074 | 0.0178 | 0.9748 |  | 21.09 | 67.32 |  | 0.01823 | 0.06239 | 0.373 |  | 0.01224 | 1.835 | 0.5252 | 17.19 | 9.905 | 85.52 | 16 | 0.8201 | 0.3994 | 0.4743 | 0.8875 | 19.14 | 9.42 | 73.84 | 15.41 | 0.9132 | 0.3798 | 0.4095 | 0.8547 |  | 73.36 | 15.99 |  | 0.4068 | 0.8868 |  | 1.193 | 1.125 | 160.7 |  | 25.91 | 590.5 | 1054 | 2421 | 164.1 | 3.913 | 401400 | 358100 | 7768 | 35490 | -2.251 |  |  | 17760 |  |  | 984.9 | 0.0009231 | 0.001464 | 0.0004997 | 2.49e-05 | 2.875e-05 | 8.11e-06 | 0.3844 | 0.3844 | 0.1112 | 0.5044 | 3.305 | 1.276 | 1.213 | 1.029 | 1.327 | 9.174 | 11.29 | 69.49 | 8.059 | 0.4377 | 0.4552 | 0.3854 | 0.447 | 1154
1032 | 22.3 | 22.17 | 176.8 | 18.03 | 1.572 | 0.03071 | 0.2967 | 3.507 | 35.05 | 0.6809 | 52.47 | 63.23 | 177800 | 75790 | 25110 | 76890 | -5541 | -1741 | -948 | -6826 | 0.1448 | 1.819 | 0.3765 | 0.0642 | 19.56 | 10.44 | 79.03 | 17.99 | 0.8769 | 0.471 | 0.4469 | 0.9978 |  | 410700 | 126.5 |  | 18530 | 7.018 | 0.02354 | 0.02354 | 0.2714 | 0.705 | 0.008282 | 0.008282 | 0.2115 | 0.7803 | -8.655 | 0 | 0 | 0 | 0 | 295.5 | 295.5 | 2.947 | 1.043 | 0.2895 | 4.033 | 19.56 | 10.44 | 79.03 | 17.99 | 595.3 | 4.959 | 15.87 | 574.5 | 65.71 | 23.12 | 51.19 | 72.72 | 23860 | 5874 | 17990 |  | 0.9533 | 0.09866 | 0.008349 | 11.63 | 17 | 11.64 | 8.979 | -9.497 | 1.113 | 1.235 | 1.026 | 1.124 | 1.002 | 1.299 | 1.179 | 1.148 | 26260 |  | 1.022 | 4.292 | 1.037 | 61.95 | 0.05867 | 52.6 | 63.32 | 100600 | 879500 | 25050 | 76770 | 0.9917 | 0 | 1 | 1 | 0.6363 | 32.56 | 3.37 | 0.2852 | 1178 | 0.0083 | 0.0083 | 0.0267 | 0.965 |  | 23.42 | 73.24 |  | 0.01663 | 0.06596 | 0.3469 |  | 0.01115 | 3.607 | 1.05 | 17.57 | 8.457 | 77.04 | 16 | 0.7879 | 0.3815 | 0.4357 | 0.8877 | 19.52 | 8.04 | 67 | 15.68 | 0.8755 | 0.3627 | 0.3789 | 0.8694 |  | 69.8 | 17.45 |  | 0.3947 | 0.9679 |  | 1.132 | 1.031 | 143.3 |  | 30.9 | 664.8 | 979.9 |  | 184.2 | 3.8 | 981300 | 879500 | 25050 | 76770 | 6.818 |  | 449500 | 17750 |  | 20270 | 984.7 | 0.001073 | 0.001805 | 0.000782 | 3.063e-05 | 3.44e-05 | 1.237e-05 | 0.4263 | 0.4263 | 0.1412 | 0.4325 | 2.1 | 1.266 | 1.25 | 1.033 | 1.33 | 9.462 | 9.923 | 61.84 | 8.011 | 0.4243 | 0.4476 | 0.3497 | 0.4443 | 846.3
1032a | 22.3 | 26.3 | 187.2 | 18.03 | 1.349 | 0.02954 | 0.2694 | 3.38 | 30.08 | 0.7768 | 50.43 | 60.93 | 207200 | 101800 | 25650 | 79730 | -5464 | -1577 | -903 | -6742 | 0.2817 | 1.595 | 0.4432 | 0.2174 | 19.82 | 12.65 | 93.31 | 18.01 | 0.8887 | 0.481 | 0.4983 | 0.9993 |  |  | 97.41 |  |  | 5.404 | 0.03214 | 0.03214 | 0.2635 | 0.7043 | 0.01269 | 0.01269 | 0.2077 | 0.7796 | -6.884 | 0 | 0 | 0 | 0 | 396.9 | 396.9 | 2.947 | 0.9866 | 0.2765 | 4.035 | 19.82 | 12.65 | 93.31 | 18.01 | 595.3 | 6.407 | 14.72 | 574.2 | 65.71 | 25.94 | 51.78 | 72.73 | 24650 | 6002 | 18650 |  | 0.9541 | 0.1046 | 0.008339 | 11.63 | 15.93 | 11.62 | 9.032 | -6.23 | 1.111 | 1.186 | 1.022 | 1.124 | 1.002 | 1.237 | 1.182 | 1.173 | 26130 |  | 1.009 | 1.917 | 0.4337 | 61.95 | 0.06971 | 52.89 | 63.32 | 100600 | 1134000 | 24460 | 76710 | 0.9892 | 0 | 1 | 1 | 0.7414 | 33.85 | 3.713 | 0.2958 | 1172 | 0.0108 | 0.0108 | 0.0247 | 0.9645 |  | 20.82 | 64.84 |  | 0.01862 | 0.06188 | 0.3808 |  | 0.01255 | 1.549 | 0.4233 | 17.83 | 10.66 | 91.33 | 16.03 | 0.7996 | 0.4055 | 0.4877 | 0.8891 | 19.78 | 10.23 | 78.92 | 15.36 | 0.8868 | 0.3889 | 0.4215 | 0.852 |  | 72.57 | 14.5 |  | 0.3876 | 0.8044 |  | 1.286 | 1.242 | 143.3 |  | 17.72 | 603.2 | 979.9 | 2142 | 128.4 | 3.747 | 1235000 | 1134000 | 24460 | 76710 | -4.359 |  |  | 17730 |  |  | 983.4 |  | 0.001215 | 0.0004072 |  | 2.409e-05 | 6.683e-06 | 0.4913 | 0.4913 | 0.1238 | 0.3849 | 5.661 | 1.255 | 1.196 | 1.027 | 1.326 | 9.774 | 12.1 | 74.77 | 8.081 | 0.4383 | 0.46 | 0.3993 | 0.4483 | 1160
1034 | 30.64 | 30.66 | 135.9 | 18.02 | 0.01008 | 0.01007 | 0.3433 | 3.445 | 0.309 | 0.3086 | 46.65 | 62.08 | 457500 | 457500 | 0.05976 | 2.446 | -1393 | -1387 | -934.3 | -6788 | 1.401 | 1.403 | 0.4947 | 0.1434 | 13.77 | 13.76 | 70.71 | 17.98 | 0.4493 | 0.4487 | 0.5205 | 0.998 |  |  | 39.06 |  |  | 2.167 | 0.9996 | 0.9996 | 1.164e-05 | 0.0004115 | 0.9989 | 0.9989 | 1.972e-05 | 0.001074 | -13.06 | 0 | 0 | 0 | 0 | 1784 | 1784 | 0.9097 | 0.9084 | 0.3475 | 4.038 | 13.77 | 13.76 | 70.71 | 17.98 | 9.829 | 9.811 | 4.372e-05 | 0.01795 | 27.87 | 27.85 | 47.22 | 72.75 | 0.5862 | 0.01398 | 0.5722 |  | 0.9739 | 0.02855 | 0.002845 | 15.35 | 15.35 | 12.13 | 9.061 | -12.33 | 1.169 | 1.169 | 1.029 | 1.124 | 1.19 | 1.19 | 1.029 | 1.163 | 10390 |  | 2.234 | 1.164 | 0.6296 | 0.08141 | 0.08147 | 48.02 | 63.33 | 1736000 | 1733000 | 0.05805 | 2.398 | 0.001831 | 0 | 1 | 1 | 99.17 | 99.35 | 2.913 | 0.2903 | 339.1 | 0.9982 | 0.9982 | 0 | 0.0018 | 69.11 | 19.36 | 69.11 |  | 0.0154 | 0.0626 | 0.3664 |  | 0.01104 | 0.8695 | 0.6261 | 11.78 | 11.77 | 68.73 | 16 | 0.3844 | 0.3839 | 0.5059 | 0.8878 | 11.57 | 11.56 | 68.73 | 15.47 | 0.3777 | 0.377 | 0.5059 | 0.8584 |  |  | 16.91 |  |  | 0.9384 |  |  | 1.064 | 1067 | 1067 | 6.709 | 562.7 | 1678 | 1678 | 41.77 | -9.817 | 1733000 | 1733000 | 0.05805 | 2.398 | -13.23 |  |  | 17670 |  |  | 980.6 |  | 0.0004431 | 0.0001287 |  | 9.499e-06 | 2.074e-06 | 1 | 1 | 1.306e-07 | 5.347e-06 | 48.69 | 1.173 | 1.173 | 1.038 | 1.328 | 13.44 | 13.45 | 54.26 | 8.043 | 0.4388 | 0.4388 | 0.3994 | 0.4464 | 1690
1035 | 30.66 | 30.66 | 135.9 | 18.02 | 0.01007 | 0.01007 | 0.3433 | 3.445 | 0.3086 | 0.3086 | 46.65 | 62.08 | 457500 | 457500 | 0 | 0 | -1387 | -1387 | -934.3 | -6788 | 1.403 | 1.403 | 0.4947 | 0.1434 | 13.76 | 13.76 | 70.71 | 17.98 | 0.4487 | 0.4487 | 0.5205 | 0.998 |  |  | 39.06 |  |  | 2.167 | 1 | 1 |  |  | 1 | 1 | 0 | 0 | -13.06 | 0 | 0 | 0 | 0 | 1784 | 1784 | 0.9084 | 0.9084 | 0.3475 | 4.038 | 13.76 | 13.76 | 70.71 | 17.98 | 9.811 | 9.811 | 0 | 0 | 27.85 | 27.85 | 47.22 | 72.75 | 0 |  | 0 |  | 0.9739 | 0.02855 | 0.002845 | 15.35 | 15.35 | 12.13 | 9.061 | -12.33 | 1.169 | 1.169 | 1.029 | 1.124 | 1.19 | 1.19 | 1.029 | 1.163 | 10290 | 2.234 | 2.234 | 1.164 | 0.6296 | 0.08147 | 0.08147 | 48.02 | 63.33 | 1733000 | 1733000 | 0 | 0 | 0 | 0 | 1 | 1 | 99.35 | 99.35 | 2.913 | 0.2903 | 335.7 | 1 | 1 | 0 | 0 |  | 19.36 | 69.11 | 0.0154 | 0.0154 | 0.0626 | 0.3664 | 0.01104 | 0.01104 | 0.8695 | 0.6261 | 11.77 | 11.77 | 68.73 | 16 | 0.3839 | 0.3839 | 0.5059 | 0.8878 | 11.56 | 11.56 | 68.73 | 15.47 | 0.377 | 0.377 | 0.5059 | 0.8584 |  |  | 16.87 |  |  | 0.9361 |  |  | 1.066 | 1067 | 1067 | 6.709 | 562.7 | 1678 | 1678 | 41.77 | -9.817 | 1733000 | 1733000 | 0 | 0 | -13.42 |  |  | 17670 |  |  | 980.6 | [6 empty] | 1 | 1 | 0 | 0 | 48.35 | 1.173 | 1.173 | 1.038 | 1.328 | 13.45 | 13.45 | 54.26 | 8.043 | 0.4388 | 0.4388 | 0.3994 | 0.4464 | 1690
1036 | 18.31 | 30.66 | 135.9 | 18.02 | 3.371 | 0.01007 | 0.3433 | 3.445 | 61.71 | 0.3086 | 46.65 | 62.08 | 2.506 | 0 | 0.05976 | 2.446 | -6683 | -1387 | -934.3 | -6788 | 0.1498 | 1.403 | 0.4947 | 0.1434 | 18.11 | 13.76 | 70.71 | 17.98 | 0.9894 | 0.4487 | 0.5205 | 0.998 |  |  | 39.06 |  |  | 2.167 |  |  | 0.02751 | 0.9725 | 0 | 0 | 0.01803 | 0.982 | -14.7 | 0 | 0 | 0 | 0 |  |  | 3.936 | 0.9084 | 0.3475 | 4.038 | 18.11 | 13.76 | 70.71 | 17.98 | 0.018 | 0 | 4.372e-05 | 0.01795 | 72.05 | 27.85 | 47.22 | 72.75 | 0.5862 | 0.01398 | 0.5722 |  | 0.9739 | 0.02855 | 0.002845 | 12 | 15.35 | 12.13 | 9.061 | -14.7 | 1.123 | 1.169 | 1.029 | 1.124 | 1.175 | 1.19 | 1.029 | 1.163 | 19840 | 0.6617 | 2.234 | 1.164 | 0.6296 | 63.18 | 0.08147 | 48.02 | 63.33 | 2.448 | 0 | 0.05805 | 2.398 | 1 | 0 | 1 | 1 | 0.2966 | 99.35 | 2.913 | 0.2903 | 1084 | 0 | 0 | 0.0024 | 0.9976 |  | 19.36 | 69.11 | 0.3541 | 0.0154 | 0.0626 | 0.3664 | 0.6541 | 0.01104 | 0.8695 | 0.6261 | 16.13 | 11.77 | 68.73 | 16 | 0.8809 | 0.3839 | 0.5059 | 0.8878 | 15.42 | 11.56 | 68.73 | 15.47 | 0.8424 | 0.377 | 0.5059 | 0.8584 |  |  | 16.87 |  |  | 0.9361 |  |  | 1.066 | 28.96 | 1067 | 6.709 | 562.7 | 40.97 | 1678 | 41.77 | -9.817 | 2.456 | 0 | 0.05805 | 2.398 | -2.583 |  |  | 17670 |  |  | 980.6 | 0.0001362 | 0.0004431 | 0.0001287 | 2.208e-06 | 9.499e-06 | 2.074e-06 | 0 | 0 | 0.02385 | 0.9762 | 0.6767 | 1.322 | 1.173 | 1.038 | 1.328 | 8.156 | 13.45 | 54.26 | 8.043 | 0.4455 | 0.4388 | 0.3994 | 0.4464 | 44.26
1037 | 51.19 | 21.33 | 191.9 | 18.02 | 0.3084 | 0.01926 | 0.2478 | 3.514 | 15.79 | 0.4109 | 47.55 | 63.32 | 56890 | 39620 | 13450 | 3828 | -2555 | -1978 | -946.8 | -6836 | 0.5897 | 1.919 | 0.7579 | 0.05641 | 33.09 | 9.863 | 99.32 | 18 | 0.6465 | 0.4623 | 0.5176 | 0.9989 |  |  | 0.005729 |  |  | 0.0003179 | 0.04097 | 0.04097 | 0.7685 | 0.1905 | 0.01812 | 0.01812 | 0.712 | 0.2699 | -8.183 | 0 | 0 | 0 | 0 | 154.5 | 154.5 | 1.003 | 1.065 | 0.2479 | 4.037 | 33.09 | 9.863 | 99.32 | 18 | 37.38 | 1.626 | 7.1 | 28.66 | 51.35 | 22.71 | 47.57 | 72.75 | 4042 | 3146 | 895.4 |  | 0.9733 | 0.07566 | 0.005335 | 12.67 | 17.07 | 12.74 | 8.517 | -14.7 | 1.064 | 1.252 | 1.02 | 1.124 | 1.004 | 1.29 | 1.02 | 1.146 | 43210 |  | 1.691 | 4.016 | 1.091 | 52.53 | 0.05643 | 47.57 | 63.33 | 17100 | 288400 | 13440 | 3827 | 0.9565 | 0 | 1 | 1 | 3.243 | 51.92 | 4.036 | 0.2846 | 844.2 | 0.0435 | 0.0435 | 0.1899 | 0.7666 |  | 22.01 | 73.63 |  | 0.01668 | 0.06729 | 0.3449 |  | 0.01113 | 3.059 | 1.107 | 31.11 | 7.877 | 97.34 | 16.02 | 0.6077 | 0.3692 | 0.5072 | 0.8888 | 32.98 | 7.644 | 97.34 | 15.71 | 0.6442 | 0.3583 | 0.5072 | 0.8717 |  |  | 17.47 |  |  | 0.9696 |  |  | 1.03 | 77.58 |  | 9.451 |  | 638.1 |  | 110.6 | -1.804 | 305700 | 288400 | 13440 | 3827 | 13.53 |  |  | 17630 |  |  | 978.1 |  | 0.00188 | 0.0009091 |  | 3.955e-05 | 1.436e-05 | 0.6963 | 0.6963 | 0.2364 | 0.06728 | 3.223 | 1.101 | 1.262 | 1.026 | 1.33 | 21.61 | 9.576 | 79.26 | 8.009 | 0.4221 | 0.4489 | 0.413 | 0.4444 | 551.8
1038 | 21.33 | 21.33 |  |  | 0.01872 | 0.01872 |  |  | 0.3994 | 0.3994 |  |  | 40760 | 40760 |  |  | -1978 | -1978 |  |  | 1.922 | 1.922 |  |  | 9.853 | 9.853 |  |  | 0.4619 | 0.4619 | [8 empty] | 1 | 1 |  |  | 1 | 1 |  |  | -8.364 | 0 | 0 |  |  | 158.9 | 158.9 | 1.065 | 1.065 |  |  | 9.853 | 9.853 |  |  | 1.626 | 1.626 |  |  | 22.71 | 22.71 | [5 empty] | 0.974 | 0.974 |  |  | 17.07 | 17.07 |  |  | -14.7 | 1.252 | 1.252 |  |  | 1.289 | 1.289 |  |  | 6528 | 1.738 | 1.738 |  |  | 0.05643 | 0.05643 |  |  | 288400 | 288400 |  |  | 0 | 0 |  |  | 53.42 | 53.42 |  |  | 306 | 1 | 1 | [5 empty] | 0.01666 | 0.01666 |  |  | 0.01112 | 0.01112 |  |  | 7.868 | 7.868 |  |  | 0.3688 | 0.3688 |  |  | 7.641 | 7.641 |  |  | 0.3582 | 0.3582 | [19 empty] | 288400 | 288400 |  |  | -19.18 | [12 empty] | 1 | 1 |  |  | 95.93 | 1.262 | 1.262 |  |  | 9.574 | 9.574 |  |  | 0.4488 | 0.4488 |  |  | 2705
1039 | 52.55 | 23.08 | 194.9 | 18.02 | 0.7705 | 0.01274 | 0.2442 | 3.514 | 40.49 | 0.294 | 47.58 | 63.32 | 21780 | 4541 | 13410 | 3828 | -2565 | -1962 | -944.9 | -6836 | 0.5655 | 1.821 | 0.7562 | 0.05648 | 34.12 | 10.23 | 100.7 | 18.01 | 0.6493 | 0.4433 | 0.5169 | 0.9992 |  |  | 0.003511 |  |  | 0.0001948 | 0.003352 | 0.003352 | 0.798 | 0.1986 | 0.001514 | 0.001514 | 0.7237 | 0.2748 | -9.21 | 0 | 0 | 0 | 0 | 17.7 | 17.7 | 1 | 1.029 | 0.2447 | 4.037 | 34.12 | 10.23 | 100.7 | 18.01 | 35.75 | 0.1232 | 6.978 | 28.65 | 52.57 | 23.74 | 47.67 | 72.75 | 4033 | 3138 | 895.4 |  | 0.9794 | 0.0511 | 0.003551 | 12.74 | 16.66 | 12.75 | 8.521 | -14.7 | 1.062 | 1.241 | 1.02 | 1.124 | 1.001 | 1.267 | 1.02 | 1.146 | 39820 |  | 2.331 | 4.132 | 1.091 | 53.56 | 0.06108 | 47.6 | 63.33 | 16470 | 21860 | 13410 | 3827 | 0.9966 | 0 | 1 | 1 | 1.298 | 78.5 | 4.095 | 0.2846 | 757.8 | 0.0034 | 0.0034 | 0.1952 | 0.8014 |  | 22.37 | 73.63 |  | 0.01587 | 0.06778 | 0.345 |  | 0.01098 | 3.149 | 1.106 | 32.14 | 8.244 | 98.73 | 16.02 | 0.6115 | 0.3573 | 0.5067 | 0.889 | 34.09 | 8.072 | 98.73 | 15.71 | 0.6488 | 0.3498 | 0.5067 | 0.8719 |  |  | 17.45 |  |  | 0.9683 |  |  | 1.032 | 9.742 |  | 4.422 |  | 111.4 |  | 70.49 | -4.363 | 39090 | 21860 | 13410 | 3827 | 14.76 |  |  | 17630 |  |  | 978.2 | 0.001321 | 0.001584 | 0.000776 | 3.263e-05 | 3.33e-05 | 1.226e-05 | 0.2085 | 0.2085 | 0.6158 | 0.1757 | 0.8755 | 1.098 | 1.248 | 1.025 | 1.33 | 22.16 | 10.01 | 80.47 | 8.009 | 0.4216 | 0.4337 | 0.413 | 0.4444 | 90.02
1039a | 52.55 | 23.08 | 194.9 | 18.02 | 0.7705 | 0.01274 | 0.2442 | 3.514 | 40.49 | 0.294 | 47.58 | 63.32 | 21780 | 4541 | 13410 | 3828 | -2565 | -1962 | -944.9 | -6836 | 0.5655 | 1.821 | 0.7562 | 0.05648 | 34.12 | 10.23 | 100.7 | 18.01 | 0.6493 | 0.4433 | 0.5169 | 0.9992 |  |  | 0.003511 |  |  | 0.0001948 | 0.003352 | 0.003352 | 0.798 | 0.1986 | 0.001514 | 0.001514 | 0.7237 | 0.2748 | -9.21 | 0 | 0 | 0 | 0 | 17.7 | 17.7 | 1 | 1.029 | 0.2447 | 4.037 | 34.12 | 10.23 | 100.7 | 18.01 | 35.75 | 0.1232 | 6.978 | 28.65 | 52.57 | 23.74 | 47.67 | 72.75 | 4033 | 3138 | 895.4 |  | 0.9794 | 0.0511 | 0.003551 | 12.74 | 16.66 | 12.75 | 8.521 | -14.7 | 1.062 | 1.241 | 1.02 | 1.124 | 1.001 | 1.267 | 1.02 | 1.146 | 39820 |  | 2.331 | 4.132 | 1.091 | 53.56 | 0.06108 | 47.6 | 63.33 | 16470 | 21860 | 13410 | 3827 | 0.9966 | 0 | 1 | 1 | 1.298 | 78.5 | 4.095 | 0.2846 | 757.8 | 0.0034 | 0.0034 | 0.1952 | 0.8014 |  | 22.37 | 73.63 |  | 0.01587 | 0.06778 | 0.345 |  | 0.01098 | 3.149 | 1.106 | 32.14 | 8.244 | 98.73 | 16.02 | 0.6115 | 0.3573 | 0.5067 | 0.889 | 34.09 | 8.072 | 98.73 | 15.71 | 0.6488 | 0.3498 | 0.5067 | 0.8719 |  |  | 17.45 |  |  | 0.9683 |  |  | 1.032 | 9.742 |  | 4.422 |  | 111.4 |  | 70.49 | -4.363 | 39090 | 21860 | 13410 | 3827 | 14.76 |  |  | 17630 |  |  | 978.2 | 0.001321 | 0.001584 | 0.000776 | 3.263e-05 | 3.33e-05 | 1.226e-05 | 0.2085 | 0.2085 | 0.6158 | 0.1757 | 0.8755 | 1.098 | 1.248 | 1.025 | 1.33 | 22.16 | 10.01 | 80.47 | 8.009 | 0.4216 | 0.4337 | 0.413 | 0.4444 | 90.02
1040 | 23.08 | 23.08 |  |  | 0.0122 | 0.0122 |  |  | 0.2816 | 0.2816 |  |  | 4740 | 4740 |  |  | -1962 | -1962 |  |  | 1.824 | 1.824 |  |  | 10.22 | 10.22 |  |  | 0.4428 | 0.4428 | [8 empty] | 1 | 1 |  |  | 1 | 1 |  |  | -9.439 | 0 | 0 |  |  | 18.48 | 18.48 | 1.029 | 1.029 |  |  | 10.22 | 10.22 |  |  | 0.1232 | 0.1232 |  |  | 23.74 | 23.74 | [5 empty] | 0.9802 | 0.9802 |  |  | 16.66 | 16.66 |  |  | -14.7 | 1.241 | 1.241 |  |  | 1.267 | 1.267 |  |  | 7221 | 2.431 | 2.431 |  |  | 0.06108 | 0.06108 |  |  | 21860 | 21860 |  |  | 0 | 0 |  |  | 81.94 | 81.94 |  |  | 312.9 | 1 | 1 | [5 empty] | 0.01584 | 0.01584 |  |  | 0.01097 | 0.01097 |  |  | 8.233 | 8.233 |  |  | 0.3568 | 0.3568 |  |  | 8.068 | 8.068 |  |  | 0.3496 | 0.3496 | [19 empty] | 21860 | 21860 |  |  | -15.9 | [12 empty] | 1 | 1 |  |  | 69.46 | 1.248 | 1.248 |  |  | 10.01 | 10.01 |  |  | 0.4336 | 0.4336 |  |  | 2377
1041 | 30.06 | 30.07 | 150.2 | 18.02 | 0.01004 | 0.01003 | 0.3189 | 3.443 | 0.3017 | 0.3015 | 47.89 | 62.05 | 196600 | 196600 | 0.01547 | 0.4677 | -1444 | -1441 | -928.2 | -6787 | 1.436 | 1.436 | 0.4882 | 0.1456 | 13.45 | 13.45 | 76.59 | 17.98 | 0.4475 | 0.4472 | 0.51 | 0.9981 |  |  | 36.78 |  |  | 2.041 | 0.9998 | 0.9998 | 7.122e-06 | 0.0001858 | 0.9995 | 0.9995 | 1.249e-05 | 0.0004892 | -12.54 | 0 | 0 | 0 | 0 | 766.7 | 766.7 | 0.9193 | 0.9187 | 0.3226 | 4.038 | 13.45 | 13.45 | 76.59 | 17.98 | 4.205 | 4.202 | 1.051e-05 | 0.003432 | 27.63 | 27.62 | 48.46 | 72.75 | 0.113 | 0.003619 | 0.1094 |  | 0.9753 | 0.03067 | 0.002841 | 15.41 | 15.41 | 12.01 | 9.021 | -12.45 | 1.173 | 1.173 | 1.027 | 1.124 | 1.194 | 1.194 | 1.203 | 1.163 | 10240 |  | 2.307 | 1.476 | 0.6219 | 0.07984 | 0.07986 | 49.27 | 63.33 | 743100 | 742500 | 0.01504 | 0.4583 | 0.0008186 | 0 | 1 | 1 | 99.63 | 99.71 | 3.136 | 0.2904 | 340.6 | 0.9992 | 0.9992 | 0 | 0.0008 | 68.99 | 20.4 | 68.99 |  | 0.01555 | 0.06341 | 0.3669 |  | 0.01115 | 1.133 | 0.6181 | 11.46 | 11.46 | 74.61 | 16 | 0.3814 | 0.3812 | 0.4967 | 0.8878 | 11.27 | 11.26 | 63.68 | 15.46 | 0.3748 | 0.3745 | 0.424 | 0.8582 |  | 64.64 | 16.88 |  | 0.4304 | 0.9369 |  | 1.185 | 1.065 | 1129 | 1129 | 5.12 | 613.2 | 1668 | 1668 | 41.36 | -9.449 | 742500 | 742500 | 0.01504 | 0.4583 | -16.19 |  |  | 17670 |  |  | 980.5 |  | 0.0005379 | 0.0001678 |  | 1.123e-05 | 2.705e-06 | 1 | 1 | 7.867e-08 | 2.379e-06 | 49.52 | 1.178 | 1.178 | 1.035 | 1.328 | 13.16 | 13.16 | 59.37 | 8.044 | 0.4377 | 0.4377 | 0.3953 | 0.4464 | 1693
1042 | 56.48 |  | 194.9 | 18.02 | 0.8981 |  | 0.2442 | 3.514 | 50.73 |  | 47.58 | 63.32 | 16770 |  | 13410 | 3353 | -2416 |  | -944.9 | -6836 | 0.5816 |  | 0.7562 | 0.05648 | 36 |  | 100.7 | 18.01 | 0.6373 |  | 0.5169 | 0.9992 |  |  | 0.003511 |  |  | 0.0001948 | 0 |  | 0.821 | 0.179 | 0 |  | 0.7504 | 0.2496 | -14.7 | 0 |  | 0 | 0 |  |  | 0.9235 |  | 0.2447 | 4.037 | 36 |  | 100.7 | 18.01 | 32.08 |  | 6.978 | 25.1 | 52.16 |  | 47.67 | 72.75 | 3922 | 3138 | 784.4 |  |  | 0.0511 | 0.003551 | 12.75 |  | 12.75 | 8.521 | -14.7 | 1.058 |  | 1.02 | 1.124 | 1.058 |  | 1.02 | 1.146 | 39380 | 7.963 |  | 4.132 | 1.091 | 53.18 |  | 47.6 | 63.33 | 15990 |  | 13410 | 3352 | 1 |  | 1 | 1 | 1.114 |  | 4.095 | 0.2846 | 697.1 | 0 |  | 0.2175 | 0.7825 |  | 22.37 | 73.63 | 0.09344 |  | 0.06778 | 0.345 | 6.47 |  | 3.149 | 1.106 | 34.01 |  | 98.73 | 16.02 | 0.6021 |  | 0.5067 | 0.889 | 34.01 |  | 98.73 | 15.71 | 0.6021 |  | 0.5067 | 0.8719 |  |  | 17.48 |  |  | 0.9698 |  |  | 1.03 | 4.64 |  | 4.422 |  | 71.23 |  | 70.49 | -4.363 | 16760 |  | 13410 | 3352 | 15.16 |  |  | 17630 |  |  | 978.2 | 0.001423 | 0.001584 | 0.000776 | 2.804e-05 | 3.33e-05 | 1.226e-05 | 0 |  | 0.8 | 0.2 | 0.737 | 1.091 |  | 1.025 | 1.33 | 23.77 |  | 80.47 | 8.009 | 0.4208 |  | 0.413 | 0.4444 | 54.99
1043 | 56.48 |  | 194.8 | 18.02 | 0.898 |  | 0.2442 | 3.513 | 50.72 |  | 47.57 | 63.31 | 16770 |  | 13410 | 3354 | -2415 |  | -944.5 | -6835 | 0.5822 |  | 0.7567 | 0.0575 | 36 |  | 100.8 | 18 | 0.6374 |  | 0.5171 | 0.9989 |  |  | 0.003594 |  |  | 0.0001994 | 0 |  | 0.821 | 0.179 | 0 |  | 0.7504 | 0.2496 | -14.7 | 0 |  | 0 | 0 |  |  | 0.9235 |  | 0.2447 | 4.037 | 36 |  | 100.8 | 18 | 32.08 |  | 6.978 | 25.1 | 52.16 |  | 47.67 | 72.75 | 3923 | 3138 | 784.6 |  |  | 0.07669 | 0.00533 | 12.75 |  | 12.75 | 8.521 | -14.7 | 1.058 |  | 1.02 | 1.124 | 1.142 |  | 1.182 | 1.146 | 37320 | 7.916 |  | 4.108 | 1.083 | 53.18 |  | 47.6 | 63.33 | 15990 |  | 13410 | 3352 | 1 |  | 1 | 1 | 1.114 |  | 4.096 | 0.2847 | 660.8 | 0 |  | 0.2175 | 0.7825 |  | 22.35 | 73.58 | 0.09342 |  | 0.06775 | 0.3452 | 6.431 |  | 3.13 | 1.098 | 34.02 |  | 98.77 | 16.02 | 0.6022 |  | 0.5069 | 0.8887 | 31.54 |  | 85.24 | 15.71 | 0.5583 |  | 0.4375 | 0.8715 |  | 91.65 | 17.47 |  | 0.4703 | 0.9694 |  | 1.099 | 1.03 | 4.64 |  | 4.422 |  | 71.23 |  | 70.49 | -4.375 | 16760 |  | 13410 | 3352 | 15.11 |  |  | 17630 |  |  | 978.2 | 0.001422 | 0.001584 | 0.0007747 | 2.804e-05 | 3.33e-05 | 1.224e-05 | 0 |  | 0.8 | 0.2 | 0.8467 | 1.091 |  | 1.025 | 1.33 | 23.78 |  | 80.53 | 8.009 | 0.4211 |  | 0.4133 | 0.4444 | 55.2
1044 | 18.02 |  |  | 18.02 | 3.513 |  |  | 3.513 | 63.32 |  |  | 63.32 | 474.5 |  |  | 474.5 | -6836 |  |  | -6836 | 0.05654 |  |  | 0.05654 | 18.01 |  |  | 18.01 | 0.9992 |  |  | 0.9992 | 0.003511 |  | 0.003511 | 0.0001948 |  | 0.0001948 | 0 |  |  | 1 | 0 |  |  | 1 | -14.7 | 0 |  |  | 0 |  |  | 4.037 |  |  | 4.037 | 18.01 |  |  | 18.01 | 3.552 |  |  | 3.552 | 72.75 |  |  | 72.75 | 111 |  | 111 | 0.003034 |  |  | 0.003034 | 8.521 |  |  | 8.521 | -14.7 | 1.124 |  |  | 1.124 | 1.146 |  |  | 1.146 | 17050 | 1.09 |  |  | 1.09 | 63.33 |  |  | 63.33 | 474.3 |  |  | 474.3 | 1 |  |  | 1 | 0.2846 |  |  | 0.2846 | 946.2 | 0 |  |  | 1 | 73.63 |  | 73.63 | 0.345 |  |  | 0.345 | 1.106 |  |  | 1.106 | 16.02 |  |  | 16.02 | 0.8891 |  |  | 0.8891 | 15.71 |  |  | 15.71 | 0.872 |  |  | 0.872 | 17.59 |  | 17.59 | 0.9761 |  | 0.9761 | 1.024 |  | 1.024 |  |  |  |  | -4.363 |  |  | -4.363 | 474.3 |  |  | 474.3 | 4.412 | 17630 |  | 17630 | 978.2 |  | 978.2 | 0.000776 |  | 0.000776 | 1.226e-05 |  | 1.226e-05 | 0 |  |  | 1 | 0.4587 | 1.33 |  |  | 1.33 | 8.009 |  |  | 8.009 | 0.4444 |  |  | 0.4444 | -8.678
1045 | 44.35 | 27.67 | 184.2 | 18.03 | 0.8459 | 0.01278 | 0.2857 | 3.507 | 37.51 | 0.3537 | 52.61 | 63.22 | 0 | 0 | 0 | 0 | -2947 | -1562 | -943.6 | -6827 | 0.2691 | 1.54 | 0.3696 | 0.06362 | 28.06 | 11.65 | 81.81 | 18 | 0.6327 | 0.421 | 0.4442 | 0.9985 |  | 482200 | 113.9 |  | 17430 | 6.317 | 0.006754 | 0.006754 | 0.7264 | 0.2668 | 0.003111 | 0.003111 | 0.6567 | 0.3402 | -10.54 | 0 | 0 | 0 | 0 | 0 | 0 |  |  |  |  | 28.06 | 11.65 | 81.81 | 18 | 0 | 0 | 0 | 0 | 57.04 | 26.27 | 51.56 | 72.72 | 0 | 0 | 0 |  | 0.9699 | 0.04339 | 0.003535 | 11.63 | 15.82 | 11.64 | 9.014 | -10.26 | 1.076 | 1.205 | 1.025 | 1.124 | 1.001 | 1.236 | 1.174 | 1.148 | 31130 |  | 1.867 | 4.709 | 1.041 | 59.27 | 0.0734 | 52.73 | 63.32 | 0 | 0 | 0 | 0 | 0.995 | 0 | 1 | 1 | 1.182 | 78.25 | 3.5 | 0.2852 | 701.9 | 0.005 | 0.005 | 0.1581 | 0.8369 |  | 24.45 | 73.28 |  | 0.01416 | 0.06715 | 0.3467 |  | 0.01058 | 3.969 | 1.054 | 26.07 | 9.666 | 79.82 | 16.01 | 0.5879 | 0.3493 | 0.4334 | 0.8883 | 28.03 | 9.425 | 69.7 | 15.69 | 0.6322 | 0.3406 | 0.3785 | 0.8701 |  | 72.28 | 17.3 |  | 0.3925 | 0.9599 |  | 1.132 | 1.04 | 26.14 |  | 16.1 | 620.8 | 139.3 | 1945 | 75.23 | -0.943 | 0 | 0 | 0 | 0 | 13.61 |  | 525200 | 17740 |  | 18980 | 984.2 | [10 empty] | 1.055 | 1.133 | 1.213 | 1.032 | 1.33 | 16.93 | 11.31 | 64.28 | 8.011 | 0.3817 | 0.4085 | 0.349 | 0.4444 | 109.7
1046 | 22.17 | 22.17 | 176.8 | 18.03 | 0.03071 | 0.03071 | 0.2967 | 3.507 | 0.6809 | 0.6809 | 52.47 | 63.23 | 75790 | 75790 | 0 | 0 | -1741 | -1741 | -948 | -6826 | 1.819 | 1.819 | 0.3765 | 0.0642 | 10.44 | 10.44 | 79.03 | 17.99 | 0.471 | 0.471 | 0.4469 | 0.9978 | 410700 | 410700 | 126.5 | 18530 | 18530 | 7.018 | 1 | 1 |  |  | 1 | 1 | 0 | 0 | -8.655 | 0 | 0 | 0 | 0 | 295.5 | 295.5 | 1.043 | 1.043 | 0.2895 | 4.033 | 10.44 | 10.44 | 79.03 | 17.99 | 4.959 | 4.959 | 0 | 0 | 23.12 | 23.12 | 51.19 | 72.72 | 0 |  | 0 |  | 0.9533 | 0.09866 | 0.008349 | 17 | 17 | 11.64 | 8.979 | -9.497 | 1.235 | 1.235 | 1.026 | 1.124 | 1.299 | 1.299 | 1.179 | 1.148 | 6467 | 1.022 | 1.022 | 4.292 | 1.037 | 0.05867 | 0.05867 | 52.6 | 63.32 | 879500 | 879500 | 0 | 0 | 0 | 0 | 1 | 1 | 32.56 | 32.56 | 3.37 | 0.2852 | 291.7 | 1 | 1 | 0 | 0 |  | 23.42 | 73.24 | 0.01663 | 0.01663 | 0.06596 | 0.3469 | 0.01115 | 0.01115 | 3.607 | 1.05 | 8.457 | 8.457 | 77.04 | 16 | 0.3815 | 0.3815 | 0.4357 | 0.8877 | 8.04 | 8.04 | 67 | 15.68 | 0.3627 | 0.3627 | 0.3789 | 0.8694 |  | 69.8 | 17.45 |  | 0.3947 | 0.9679 |  | 1.132 | 1.031 |  |  | 30.9 | 664.8 |  |  | 184.2 | 3.8 | 879500 | 879500 | 0 | 0 | -26.37 | 449500 | 449500 | 17750 | 20270 | 20270 | 984.7 | [6 empty] | 1 | 1 | 0 | 0 | 114.6 | 1.25 | 1.25 | 1.033 | 1.33 | 9.923 | 9.923 | 61.84 | 8.011 | 0.4476 | 0.4476 | 0.3497 | 0.4443 | 2476
1046-1 | 22.17 | 22.17 | 188.6 |  | 0.02314 | 0.02314 | 0.2807 |  | 0.513 | 0.513 | 52.95 |  | 100600 | 100600 | 0.000116 |  | -1741 | -1741 | -944 |  | 1.843 | 1.843 | 0.3705 |  | 10.29 | 10.29 | 82.95 |  | 0.4641 | 0.4641 | 0.4397 |  | 410700 | 410700 |  | 18530 | 18530 |  | 1 | 1 | 5.308e-08 |  | 1 | 1 | 1.19e-07 |  | -10.12 | 0 | 0 | 0 |  | 392.2 | 392.2 | 1.043 | 1.043 | 0.2747 |  | 10.29 | 10.29 | 82.95 |  | 4.959 | 4.959 | 6.935e-08 |  | 23.12 | 23.12 | 51.82 | [5 empty] | 0.9639 | 0.07948 |  | 17 | 17 | 11.62 |  | -10.76 | 1.239 | 1.239 | 1.025 |  | 1.287 | 1.287 | 1.17 |  | 6670 | 1.34 | 1.34 | 5.328 |  | 0.05867 | 0.05867 | 52.98 |  | 879500 | 879500 | 0.0001159 |  | 0 | 0 | 1 |  | 43.22 | 43.22 | 3.563 |  | 300.9 | 1 | 1 | 0 |  |  | 24.84 |  | 0.01635 | 0.01635 | 0.06731 |  | 0.01101 | 0.01101 | 4.519 |  | 8.303 | 8.303 | 80.96 |  | 0.3745 | 0.3745 | 0.4292 |  | 7.992 | 7.992 | 70.92 |  | 0.3605 | 0.3605 | 0.3759 |  |  | 74.48 |  |  | 0.3948 |  |  | 1.114 |  |  |  | 20.03 |  |  |  | 138.9 |  | 879500 | 879500 | 0 |  | -22.38 | 449500 | 449500 |  | 20270 | 20270 |  |  | 0.001347 |  |  | 2.545e-05 |  | 1 | 1 | 1.153e-09 |  | 101.7 | 1.251 | 1.251 | 1.031 |  | 9.897 | 9.897 | 65.4 |  | 0.4464 | 0.4464 | 0.3467 |  | 2432
1047 | 22.3 | 22.17 | 176.8 | 18.03 | 2.717 | 0.03071 | 0.2967 | 3.507 | 60.58 | 0.6809 | 52.47 | 63.23 | 102000 | 0 | 25110 | 76890 | -5572 | -1741 | -948 | -6826 | 0.1308 | 1.819 | 0.3765 | 0.0642 | 19.63 | 10.44 | 79.03 | 17.99 | 0.8803 | 0.471 | 0.4469 | 0.9978 |  | 410700 | 126.5 |  | 18530 | 7.018 |  |  | 0.278 | 0.722 | 0 | 0 | 0.2132 | 0.7868 | -14.7 | 0 | 0 | 0 | 0 |  |  | 2.992 | 1.043 | 0.2895 | 4.033 | 19.63 | 10.44 | 79.03 | 17.99 | 590.4 | 0 | 15.87 | 574.5 | 66.73 | 23.12 | 51.19 | 72.72 | 23860 | 5874 | 17990 |  | 0.9533 | 0.09866 | 0.008349 | 11.6 | 17 | 11.64 | 8.979 | -14.7 | 1.113 | 1.235 | 1.026 | 1.124 | 1.116 | 1.299 | 1.179 | 1.148 | 22550 | 1.658 | 1.022 | 4.292 | 1.037 | 62.51 | 0.05867 | 52.6 | 63.32 | 98850 | 0 | 25050 | 76770 | 1 | 0 | 1 | 1 | 0.3681 | 32.56 | 3.37 | 0.2852 | 1011 | 0 | 0 | 0.0269 | 0.9731 |  | 23.42 | 73.24 | 0.2422 | 0.01663 | 0.06596 | 0.3469 | 1.609 | 0.01115 | 3.607 | 1.05 | 17.65 | 8.457 | 77.04 | 16 | 0.7913 | 0.3815 | 0.4357 | 0.8877 | 17.59 | 8.04 | 67 | 15.68 | 0.789 | 0.3627 | 0.3789 | 0.8694 |  | 69.8 | 17.45 |  | 0.3947 | 0.9679 |  | 1.132 | 1.031 | 38.13 |  | 30.9 | 664.8 | 185.6 |  | 184.2 | 3.8 | 101800 | 0 | 25050 | 76770 | 7.204 |  | 449500 | 17750 |  | 20270 | 984.7 | 0.001034 | 0.001805 | 0.000782 | 1.707e-05 | 3.44e-05 | 1.237e-05 | 0 | 0 | 0.2462 | 0.7538 | 0.9229 | 1.266 | 1.25 | 1.033 | 1.33 | 9.459 | 9.923 | 61.84 | 8.011 | 0.4241 | 0.4476 | 0.3497 | 0.4443 | 149.9
1047-1 | 22.3 | 23.66 | 179.5 | 18.03 | 2.575 | 0.02308 | 0.2927 | 3.506 | 57.42 | 0.5461 | 52.53 | 63.22 | 107600 | 5679 | 25030 | 76900 | -5572 | -1698 | -946.5 | -6826 | 0.131 | 1.738 | 0.374 | 0.06433 | 19.63 | 10.72 | 80.05 | 17.99 | 0.8803 | 0.4532 | 0.446 | 0.998 |  | 428300 | 124.8 |  | 18110 | 6.923 | 0.001393 | 0.001393 | 0.2766 | 0.722 | 0.0005019 | 0.0005019 | 0.2128 | 0.7867 | -9.043 | 0 | 0 | 0 | 0 | 22.14 | 22.14 | 2.992 | 1.016 | 0.286 | 4.033 | 19.63 | 10.72 | 80.05 | 17.99 | 590.4 | 0.2793 | 15.61 | 574.5 | 66.73 | 24.04 | 51.33 | 72.72 | 23840 | 5855 | 17990 |  | 0.9601 | 0.07573 | 0.006321 | 11.6 | 16.62 | 11.64 | 8.986 | -9.67 | 1.113 | 1.227 | 1.025 | 1.124 | 1.001 | 1.277 | 1.178 | 1.148 | 23360 |  | 1.257 | 4.428 | 1.036 | 62.51 | 0.06264 | 52.65 | 63.32 | 98850 | 49510 | 24970 | 76770 | 0.9995 | 0 | 1 | 1 | 0.3883 | 43.32 | 3.417 | 0.2852 | 1047 | 0.0005 | 0.0005 | 0.0264 | 0.9731 |  | 23.79 | 73.24 |  | 0.01588 | 0.06639 | 0.3469 |  | 0.011 | 3.726 | 1.049 | 17.65 | 8.736 | 78.07 | 16.01 | 0.7913 | 0.3693 | 0.435 | 0.8879 | 19.61 | 8.394 | 67.98 | 15.68 | 0.8793 | 0.3548 | 0.3788 | 0.8696 |  | 70.93 | 17.45 |  | 0.3952 | 0.968 |  | 1.129 | 1.031 | 38.13 |  | 25.15 | 656.2 | 185.6 | 2662 | 138.5 | 2.449 | 151200 | 49510 | 24970 | 76770 | 7.196 |  | 468100 | 17750 |  | 19790 | 984.6 | 0.00098 | 0.001693 | 0.0007431 | 1.707e-05 | 3.223e-05 | 1.175e-05 | 0.05278 | 0.05278 | 0.2326 | 0.7146 | 0.7807 | 1.266 | 1.239 | 1.033 | 1.33 | 9.459 | 10.28 | 62.73 | 8.011 | 0.4242 | 0.4345 | 0.3495 | 0.4443 | 150
1048 | 18.06 |  | 179.5 | 18.03 | 3.499 |  | 0.2927 | 3.506 | 63.19 |  | 52.53 | 63.22 | 66400 |  | 159.4 | 66240 | -6814 |  | -946.5 | -6826 | 0.06495 |  | 0.374 | 0.06433 | 18.01 |  | 80.05 | 17.99 | 0.9969 |  | 0.446 | 0.998 |  |  | 124.8 |  |  | 6.923 | 0 |  | 0.002824 | 0.9972 | 0 |  | 0.001995 | 0.998 | -14.7 | 0 |  | 0 | 0 |  |  | 4.023 |  | 0.286 | 4.033 | 18.01 |  | 80.05 | 17.99 | 495 |  | 0.09937 | 494.9 | 72.66 |  | 51.33 | 72.72 | 15530 | 37.28 | 15500 |  |  | 0.07573 | 0.006321 | 10.09 |  | 11.64 | 8.986 | -14.7 | 1.124 |  | 1.025 | 1.124 | 1.147 |  | 1.178 | 1.148 | 20640 | 1.042 |  | 4.428 | 1.036 | 63.33 |  | 52.65 | 63.32 | 66260 |  | 159 | 66130 | 1 |  | 1 | 1 | 0.2858 |  | 3.417 | 0.2852 | 1143 | 0 |  | 0.0002 | 0.9998 |  | 23.79 | 73.24 | 0.3458 |  | 0.06639 | 0.3469 | 1.055 |  | 3.726 | 1.049 | 16.02 |  | 78.07 | 16.01 | 0.887 |  | 0.435 | 0.8879 | 15.7 |  | 67.98 | 15.68 | 0.8691 |  | 0.3788 | 0.8696 | 17.46 | 70.93 | 17.45 | 0.9669 | 0.3952 | 0.9681 | 1.031 | 1.129 | 1.031 | 462.5 |  | 25.15 | 656.2 | 129 |  | 138.5 | 2.449 | 66290 |  | 159 | 66130 | 3.734 |  |  | 17750 |  |  | 984.6 | 0.0007453 | 0.001693 | 0.0007431 | 1.179e-05 | 3.223e-05 | 1.175e-05 | 0 |  | 0.0024 | 0.9976 | 0.5141 | 1.329 |  | 1.033 | 1.33 | 8.022 |  | 62.73 | 8.011 | 0.4441 |  | 0.3495 | 0.4443 | 99.4
1048-1 | 18.06 | 25.25 | 181.2 | 18.03 | 3.497 | 0.01837 | 0.29 | 3.506 | 63.16 | 0.4639 | 52.57 | 63.21 | 66430 | 31.71 | 159 | 66240 | -6814 | -1661 | -945.6 | -6826 | 0.06509 | 1.654 | 0.3723 | 0.06447 | 18.01 | 11.03 | 80.74 | 18 | 0.9971 | 0.4369 | 0.4455 | 0.9982 |  | 444000 | 124.8 |  | 17590 | 6.922 | 1.017e-05 | 1.017e-05 | 0.002815 | 0.9972 | 3.506e-06 | 3.506e-06 | 0.001992 | 0.998 | -9.099 | 0 | 0 | 0 | 0 | 0.1236 | 0.1236 | 4.023 | 0.9924 | 0.2837 | 4.033 | 18.01 | 11.03 | 80.74 | 18 | 495 | 0.001241 | 0.09825 | 494.9 | 72.66 | 25.06 | 51.42 | 72.72 | 15530 | 37.2 | 15500 |  | 0.9643 | 0.06109 | 0.005053 | 10.09 | 16.19 | 11.64 | 8.986 | -9.734 | 1.124 | 1.22 | 1.025 | 1.124 | 1.147 | 1.261 | 1.176 | 1.148 | 21150 | 1.042 | 1.464 | 4.521 | 1.035 | 63.33 | 0.06689 | 52.69 | 63.32 | 66260 | 219.9 | 158.6 | 66130 | 1 | 0 | 1 | 1 | 0.286 | 54.43 | 3.448 | 0.2852 | 1171 | 0 | 0 | 0.0002 | 0.9998 |  | 24.03 | 73.23 | 0.3458 | 0.01517 | 0.06668 | 0.3469 | 1.054 | 0.01088 | 3.807 | 1.048 | 16.02 | 9.046 | 78.75 | 16.01 | 0.8871 | 0.3583 | 0.4345 | 0.888 | 15.7 | 8.748 | 68.64 | 15.68 | 0.8692 | 0.3465 | 0.3787 | 0.8697 |  | 71.82 | 17.49 |  | 0.3962 | 0.9698 |  | 1.124 | 1.029 | 462.5 |  | 21.48 | 656 | 129 | 2401 | 109.9 | 2.333 | 66510 | 219.9 | 158.6 | 66130 | 3.722 |  | 484600 | 17750 |  | 19190 | 984.6 | 0.0007449 | 0.001677 | 0.0007426 | 1.179e-05 | 3.191e-05 | 1.175e-05 | 0.0004773 | 0.0004773 | 0.002393 | 0.9971 | 0.438 | 1.329 | 1.23 | 1.032 | 1.33 | 8.022 | 10.63 | 63.33 | 8.011 | 0.4442 | 0.4211 | 0.3494 | 0.4443 | 99.46
1049 | 23.66 | 23.66 |  |  | 0.02308 | 0.02308 |  |  | 0.5461 | 0.5461 |  |  | 5679 | 5679 |  |  | -1698 | -1698 |  |  | 1.738 | 1.738 |  |  | 10.72 | 10.72 |  |  | 0.4532 | 0.4532 |  |  | 428300 | 428300 |  | 18110 | 18110 |  | 1 | 1 |  |  | 1 | 1 |  |  | -9.043 | 0 | 0 |  |  | 22.14 | 22.14 | 1.016 | 1.016 |  |  | 10.72 | 10.72 |  |  | 0.2793 | 0.2793 |  |  | 24.04 | 24.04 | [5 empty] | 0.9601 | 0.9601 |  |  | 16.62 | 16.62 |  |  | -9.67 | 1.227 | 1.227 |  |  | 1.277 | 1.277 |  |  | 7038 | 1.257 | 1.257 |  |  | 0.06264 | 0.06264 |  |  | 49510 | 49510 |  |  | 0 | 0 |  |  | 43.32 | 43.32 |  |  | 297.5 | 1 | 1 | [5 empty] | 0.01588 | 0.01588 |  |  | 0.011 | 0.011 |  |  | 8.736 | 8.736 |  |  | 0.3693 | 0.3693 |  |  | 8.394 | 8.394 |  |  | 0.3548 | 0.3548 | [15 empty] | 2662 | 2662 |  |  | 49510 | 49510 |  |  | -23.66 | 468100 | 468100 |  | 19790 | 19790 | [7 empty] | 1 | 1 |  |  | 95.11 | 1.239 | 1.239 |  |  | 10.28 | 10.28 |  |  | 0.4345 | 0.4345 |  |  | 2200
1050 | 22.25 | 22.25 | 188.1 |  | 0.02314 | 0.02314 | 0.2813 |  | 0.5148 | 0.5148 | 52.92 |  | 106300 | 106300 | 0.0001171 |  | -1739 | -1739 | -944.1 |  | 1.837 | 1.837 | 0.3707 |  | 10.31 | 10.31 | 82.79 |  | 0.4635 | 0.4635 | 0.44 |  | 411700 | 411700 |  | 18500 | 18500 |  | 1 | 1 | 5.068e-08 |  | 1 | 1 | 1.133e-07 |  | -10.06 | 0 | 0 | 0 |  | 414.4 | 414.4 | 1.041 | 1.041 | 0.2753 |  | 10.31 | 10.31 | 82.79 |  | 5.239 | 5.239 | 7.02e-08 |  | 23.17 | 23.17 | 51.8 | [5 empty] | 0.9637 | 0.07927 |  | 16.98 | 16.98 | 11.62 |  | -10.7 | 1.239 | 1.239 | 1.025 |  | 1.287 | 1.287 | 1.17 |  | 6690 | 1.335 | 1.335 | 5.274 |  | 0.05888 | 0.05888 | 52.96 |  | 929000 | 929000 | 0.000117 |  | 0 | 0 | 1 |  | 43.22 | 43.22 | 3.555 |  | 300.7 | 1 | 1 | 0 |  |  | 24.78 |  | 0.01633 | 0.01633 | 0.06726 |  | 0.01101 | 0.01101 | 4.471 |  | 8.326 | 8.326 | 80.8 |  | 0.3742 | 0.3742 | 0.4295 |  | 8.013 | 8.013 | 70.76 |  | 0.3602 | 0.3602 | 0.3761 |  |  | 74.28 |  |  | 0.3948 |  |  | 1.114 |  |  |  | 20.31 |  |  |  | 138.9 |  | 929000 | 929000 | 0 |  | -22.44 | 450500 | 450500 |  | 20250 | 20250 |  |  | 0.001366 |  |  | 2.58e-05 |  | 1 | 1 | 1.102e-09 |  | 101.3 | 1.25 | 1.25 | 1.031 |  | 9.918 | 9.918 | 65.25 |  | 0.4458 | 0.4458 | 0.3468 |  | 2419
1051 | 44.35 |  | 179.5 | 18.03 | 1.257 |  | 0.2927 | 3.506 | 55.74 |  | 52.53 | 63.22 | 35530 |  | 24870 | 10660 | -2947 |  | -946.5 | -6826 | 0.2686 |  | 0.374 | 0.06433 | 28.11 |  | 80.05 | 17.99 | 0.6339 |  | 0.446 | 0.998 |  |  | 124.8 |  |  | 6.923 | 0 |  | 0.7331 | 0.2669 | 0 |  | 0.6597 | 0.3403 | -14.7 | 0 |  | 0 | 0 |  |  | 1.286 |  | 0.286 | 4.033 | 28.11 |  | 80.05 | 17.99 | 95.13 |  | 15.51 | 79.62 | 57.04 |  | 51.33 | 72.72 | 8311 | 5818 | 2493 |  |  | 0.07573 | 0.006321 | 11.63 |  | 11.64 | 8.986 | -14.7 | 1.076 |  | 1.025 | 1.124 | 1.126 |  | 1.178 | 1.148 | 29750 | 12.29 |  | 4.428 | 1.036 | 59.27 |  | 52.65 | 63.32 | 33410 |  | 24810 | 10640 | 1 |  | 1 | 1 | 0.7957 |  | 3.417 | 0.2852 | 670.9 | 0 |  | 0.163 | 0.837 |  | 23.79 | 73.24 | 0.1106 |  | 0.06639 | 0.3469 | 10.97 |  | 3.726 | 1.049 | 26.12 |  | 78.07 | 16.01 | 0.5891 |  | 0.435 | 0.8879 | 24.96 |  | 67.98 | 15.68 | 0.5628 |  | 0.3788 | 0.8696 |  | 70.93 | 17.45 |  | 0.3952 | 0.9681 |  | 1.129 | 1.031 | 26.14 |  | 25.15 | 656.2 | 139.3 |  | 138.5 | 2.449 | 35450 |  | 24810 | 10640 | 13.57 |  |  | 17750 |  |  | 984.6 | 0.001408 | 0.001693 | 0.0007431 | 2.526e-05 | 3.223e-05 | 1.175e-05 | 0 |  | 0.7 | 0.3 | 1.335 | 1.133 |  | 1.033 | 1.33 | 16.93 |  | 62.73 | 8.011 | 0.3818 |  | 0.3495 | 0.4443 | 110
1051-1 | 44.35 | 24.17 | 180.2 | 18.03 | 1.204 | 0.02117 | 0.2916 | 3.506 | 53.4 | 0.5116 | 52.54 | 63.22 | 37080 | 1575 | 24850 | 10660 | -2947 | -1682 | -946 | -6826 | 0.2687 | 1.711 | 0.3733 | 0.0643 | 28.1 | 10.83 | 80.32 | 18 | 0.6337 | 0.4482 | 0.4458 | 0.9981 |  | 435000 | 123.9 |  | 18000 | 6.87 | 0.0009537 | 0.0009537 | 0.7322 | 0.2669 | 0.000407 | 0.000407 | 0.6593 | 0.3403 | -9.225 | 0 | 0 | 0 | 0 | 6.141 | 6.141 | 1.286 | 1.007 | 0.2851 | 4.033 | 28.1 | 10.83 | 80.32 | 18 | 95.13 | 0.07104 | 15.44 | 79.62 | 57.04 | 24.34 | 51.36 | 72.72 | 8306 | 5813 | 2493 |  | 0.9618 | 0.06982 | 0.005806 | 11.63 | 16.5 | 11.64 | 8.989 | -9.736 | 1.076 | 1.224 | 1.025 | 1.124 | 1.002 | 1.271 | 1.177 | 1.148 | 30000 |  | 1.336 | 4.466 | 1.036 | 59.27 | 0.06401 | 52.66 | 63.32 | 33410 | 12590 | 24790 | 10640 | 0.9993 | 0 | 1 | 1 | 0.8305 | 47.24 | 3.429 | 0.2852 | 676.5 | 0.0007 | 0.0007 | 0.1623 | 0.837 |  | 23.89 | 73.24 |  | 0.01564 | 0.06651 | 0.3469 |  | 0.01095 | 3.759 | 1.049 | 26.12 | 8.846 | 78.34 | 16.01 | 0.5889 | 0.366 | 0.4348 | 0.888 | 28.04 | 8.522 | 68.24 | 15.68 | 0.6323 | 0.3526 | 0.3788 | 0.8696 |  | 71.22 | 17.45 |  | 0.3953 | 0.968 |  | 1.128 | 1.031 | 26.14 |  | 23.66 | 651.9 | 139.3 | 2567 | 126.9 | 1.945 | 48020 | 12590 | 24790 | 10640 | 13.57 |  | 475100 | 17750 |  | 19660 | 984.6 | 0.001349 | 0.001639 | 0.0007222 | 2.526e-05 | 3.12e-05 | 1.142e-05 | 0.04248 | 0.04248 | 0.6701 | 0.2874 | 1.287 | 1.133 | 1.236 | 1.033 | 1.33 | 16.93 | 10.41 | 62.97 | 8.011 | 0.3818 | 0.4306 | 0.3495 | 0.4443 | 110
1052 | 40.22 | 40.22 | 122.8 | 18.02 | 0.0105 | 0.0105 | 0.3633 | 3.397 | 0.4224 | 0.4224 | 44.6 | 61.21 | 205100 | 205100 | 0 | 0 | -1174 | -1174 | -925.4 | -6756 | 1.065 | 1.065 | 0.5002 | 0.199 | 18.31 | 18.31 | 66.9 | 18.01 | 0.4552 | 0.4552 | 0.545 | 0.9994 |  |  | 40.22 |  |  | 2.232 | 1 | 1 |  |  | 1 | 1 | 0 | 0 | -13.65 | 0 | 0 | 0 | 0 | 799.6 | 799.6 | 0.7949 | 0.7949 | 0.3761 | 4.038 | 18.31 | 18.31 | 66.9 | 18.01 | 4.589 | 4.589 | 0 | 0 | 31.97 | 31.97 | 46.17 | 72.76 | 0 |  | 0 |  | 0.9572 | 0.02767 | 0.002959 | 14.37 | 14.37 | 12.19 | 9.129 | -11.59 | 1.122 | 1.122 | 1.031 | 1.124 | 1.146 | 1.146 | 1.031 | 1.171 | 13610 | 1.543 | 1.543 | 0.7774 | 0.4723 | 30.98 | 30.98 | 47.02 | 63.32 | 2796 | 2796 | 0 | 0 | 0 | 0 | 1 | 1 | 95.21 | 95.21 | 2.752 | 0.2944 | 338.4 | 1 | 1 | 0 | 0 |  | 16.49 | 65.95 | 0.01405 | 0.01405 | 0.05914 | 0.3776 | 0.01044 | 0.01044 | 0.5554 | 0.4631 | 16.32 | 16.32 | 64.92 | 16.02 | 0.4059 | 0.4059 | 0.5289 | 0.8892 | 15.97 | 15.97 | 64.92 | 15.38 | 0.3972 | 0.3972 | 0.5289 | 0.8536 |  |  | 16.41 |  |  | 0.9107 |  |  | 1.097 | 478 | 478 | 8.502 | 478.4 | 1037 | 1037 | 30.29 | -10.58 | 2796 | 2796 | 0 | 0 | -14.55 |  |  | 17670 |  |  | 980.7 | [6 empty] | 1 | 1 | 0 | 0 | 37.42 | 1.126 | 1.126 | 1.04 | 1.326 | 17.72 | 17.72 | 51.48 | 8.071 | 0.4406 | 0.4406 | 0.4194 | 0.4479 | 1166
1053 | 30.06 | 30.06 | 161.3 |  | 0.008347 | 0.008347 | 0.302 |  | 0.2509 | 0.2509 | 48.72 |  | 506100 | 506100 | 0.01489 |  | -1444 | -1444 | -924.9 |  | 1.448 | 1.448 | 0.4827 |  | 13.37 | 13.37 | 80.94 |  | 0.4447 | 0.4447 | 0.5018 | [7 empty] | 1 | 1 | 3.205e-06 |  | 1 | 1 | 5.714e-06 |  | -12.9 | 0 | 0 | 0 |  | 1973 | 1973 | 0.9193 | 0.9193 | 0.3054 |  | 13.37 | 13.37 | 80.94 |  | 9 | 9 | 9.583e-06 |  | 27.63 | 27.63 | 49.27 |  | 0.003484 | 0.003484 |  |  | 0.9793 | 0.02706 |  | 15.41 | 15.41 | 11.95 |  | -12.83 | 1.174 | 1.174 | 1.025 |  | 1.192 | 1.192 | 1.195 |  | 10310 | 2.757 | 2.757 | 1.779 |  | 0.07984 | 0.07983 | 50 |  | 1590000 | 1590000 | 0.01451 |  | 1.065e-06 | 0 | 1 |  | 119.8 | 119.8 | 3.311 |  | 342.9 | 1 | 1 | 0 |  |  | 21.46 |  | 0.01543 | 0.01543 | 0.06441 |  | 0.01108 | 0.01108 | 1.388 |  | 11.38 | 11.38 | 78.96 |  | 0.3786 | 0.3786 | 0.4894 |  | 11.21 | 11.21 | 67.75 |  | 0.3731 | 0.3731 | 0.42 |  |  | 69.09 |  |  | 0.4283 |  |  | 1.172 |  | 1129 | 1129 | 1.733 |  | 1668 | 1668 | 32.72 |  | 1590000 | 1590000 | 0.01451 |  | -14.52 | [7 empty] | 0.0004299 |  |  | 8.823e-06 |  | 1 | 1 | 2.943e-08 |  | 42.98 | 1.178 | 1.178 | 1.032 |  | 13.13 | 13.13 | 63.15 |  | 0.4367 | 0.4367 | 0.3915 |  | 1700
1054 | 38.9 | 38.9 |  |  | 0.003282 | 0.003282 |  |  | 0.1277 | 0.1277 |  |  | 95400 | 95400 |  |  | -2232 | -2232 |  |  | 1.141 | 1.141 |  |  | 8.872 | 8.872 |  |  | 0.2281 | 0.2281 | [8 empty] | 1 | 1 |  |  | 1 | 1 |  |  | -5.115 | 0 | 0 |  |  | 372 | 372 | 1.292 | 1.292 |  |  | 8.872 | 8.872 |  |  | 0.6671 | 0.6671 |  |  | 50.25 | 50.25 | [5 empty] | 0.9926 | 0.9926 |  |  | 8.871 | 8.871 |  |  | -4.707 | 1.288 | 1.288 |  |  | 1.299 | 1.299 |  |  | 9852 | 6.72 | 6.72 |  |  | 52.8 | 52.8 |  |  | 230.7 | 230.7 |  |  | 0 | 0 |  |  | 304.7 | 304.7 |  |  | 253.3 | 1 | 1 | [5 empty] | 0.01032 | 0.01032 |  |  | 0.01374 | 0.01374 |  |  | 6.886 | 6.886 |  |  | 0.177 | 0.177 |  |  | 6.83 | 6.83 |  |  | 0.1756 | 0.1756 | [11 empty] | 852 | 852 |  |  | 910.9 | 910.9 |  |  | 230.7 | 230.7 | [15 empty] | 1 | 1 |  |  | 8.104 | 1.293 | 1.293 |  |  | 8.767 | 8.767 |  |  | 0.2254 | 0.2254 |  |  | 946.7
1055 | 186.7 | 38.9 | 186.7 |  | 0.2599 | 0.003282 | 0.2599 |  | 48.52 | 0.1277 | 48.52 |  | 0 | 0 | 0 |  | -919.5 | -2232 | -919.5 |  | 0.4753 | 1.141 | 0.4753 |  | 89.7 | 8.872 | 89.7 |  | 0.4803 | 0.2281 | 0.4803 | [9 empty] | 1 |  | 0 | 0 | 1 |  | -14.7 | 0 | 0 | 0 | [7 empty] | 89.7 | 8.872 | 89.7 |  | 0 | 0 | 0 |  | 51.24 | 50.25 | 51.24 |  | 0 | 0 |  |  | 0.9926 | 0.01254 |  | 11.77 | 8.871 | 11.77 |  | -14.7 | 1.023 | 1.288 | 1.023 |  | 1.023 | 1.299 | 1.023 |  | 68330 | 2.305 | 6.72 | 2.305 |  | 51.75 | 52.8 | 51.75 |  | 0 | 0 | 0 |  | 1 | 0 | 1 |  | 3.848 | 304.7 | 3.848 |  | 365.9 | 0 | 0 | 1 |  | 24.6 | 24.6 |  | 0.0673 | 0.01032 | 0.0673 |  | 1.791 | 0.01374 | 1.791 |  | 87.71 | 6.886 | 87.71 |  | 0.4697 | 0.177 | 0.4697 |  | 87.71 | 6.83 | 87.71 |  | 0.4697 | 0.1756 | 0.4697 | [10 empty] | 0.355 | 852 | 0.355 |  | 25.87 | 910.9 | 25.87 |  | 0 | 0 | 0 |  | 12.65 | [16 empty] | 0.07849 | 1.029 | 1.293 | 1.029 |  | 71.18 | 8.767 | 71.18 |  | 0.3812 | 0.2254 | 0.3812 |  | 27.06
1056 | 38.9 | 38.9 | 186.7 |  | 0.003282 | 0.003282 | 0.2599 |  | 0.1277 | 0.1277 | 48.52 |  | 95400 | 95400 | 0 |  | -2232 | -2232 | -919.5 |  | 1.141 | 1.141 | 0.4753 |  | 8.872 | 8.872 | 89.7 |  | 0.2281 | 0.2281 | 0.4803 | [7 empty] | 1 | 1 |  |  | 1 | 1 | 0 |  | -5.115 | 0 | 0 | 0 |  | 372 | 372 | 1.292 | 1.292 | 0.2744 |  | 8.872 | 8.872 | 89.7 |  | 0.6671 | 0.6671 | 0 |  | 50.25 | 50.25 | 51.24 | [5 empty] | 0.9926 | 0.01254 |  | 8.871 | 8.871 | 11.77 |  | -4.707 | 1.288 | 1.288 | 1.023 |  | 1.299 | 1.299 | 1.023 |  | 9852 | 6.72 | 6.72 | 2.305 |  | 52.8 | 52.8 | 51.75 |  | 230.7 | 230.7 | 0 |  | 0 | 0 | 1 |  | 304.7 | 304.7 | 3.848 |  | 253.3 | 1 | 1 | 0 |  | 24.6 | 24.6 |  | 0.01032 | 0.01032 | 0.0673 |  | 0.01374 | 0.01374 | 1.791 |  | 6.886 | 6.886 | 87.71 |  | 0.177 | 0.177 | 0.4697 |  | 6.83 | 6.83 | 87.71 |  | 0.1756 | 0.1756 | 0.4697 | [10 empty] | 852 | 852 | 0.355 |  | 910.9 | 910.9 | 25.87 |  | 230.7 | 230.7 | 0 | [14 empty] | 1 | 1 | 0 |  | 8.104 | 1.293 | 1.293 | 1.029 |  | 8.767 | 8.767 | 71.18 |  | 0.2254 | 0.2254 | 0.3812 |  | 946.7 | 8.88
1057 | 38.9 | 38.9 | 150.5 |  | 0.0305 | 0.0305 | 0.3161 |  | 1.186 | 1.186 | 47.58 |  | 10260 | 10260 | 0 |  | -2229 | -2229 | -942.3 |  | 1.034 | 1.034 | 0.5242 |  | 9.773 | 9.773 | 75.75 |  | 0.2512 | 0.2512 | 0.5033 | [7 empty] | 1 | 1 |  |  | 1 | 1 | 0 |  | 75.15 | 0 | 0 | 0 |  | 40.02 | 40.02 | 1.292 | 1.292 | 0.3388 |  | 9.773 | 9.773 | 75.75 |  | 0.6671 | 0.6671 | 0 |  | 50.25 | 50.25 | 51 | [5 empty] | 0.9409 | 0.09079 |  | 8.871 | 8.871 | 11.44 |  | 78.98 | 1.255 | 1.255 | 1.027 |  | 1.346 | 1.346 | 1.027 |  | 8007 | 0.7909 | 0.7909 | 1.284 |  | 52.8 | 52.8 | 53.24 |  | 230.7 | 230.7 | 0 |  | 0 | 0 | 1 |  | 32.78 | 32.78 | 3.163 |  | 205.8 | 1 | 1 | 0 |  | 18.78 | 18.78 |  | 0.01168 | 0.01168 | 0.06039 |  | 0.01503 | 0.01503 | 0.9784 |  | 7.787 | 7.787 | 73.77 |  | 0.2002 | 0.2002 | 0.4901 |  | 7.262 | 7.262 | 73.77 |  | 0.1867 | 0.1867 | 0.4901 | [10 empty] | 852 | 852 | 65.25 |  | 910.9 | 910.9 | 173 |  | 230.7 | 230.7 | 0 |  | -11.43 | [12 empty] | 1 | 1 | 0 |  | 68.05 | 1.288 | 1.288 | 1.035 |  | 8.874 | 8.874 | 59.15 |  | 0.2281 | 0.2281 | 0.393
1058 | 38.88 | 38.88 |  |  | 0.03148 | 0.03148 |  |  | 1.224 | 1.224 |  |  | 9945 | 9945 |  |  | -2237 | -2237 |  |  | 1.023 | 1.023 |  |  | 9.835 | 9.835 |  |  | 0.253 | 0.253 | [8 empty] | 1 | 1 |  |  | 1 | 1 |  |  | 72.73 | 0 | 0 |  |  | 38.78 | 38.78 | 1.293 | 1.293 |  |  | 9.835 | 9.835 |  |  | 0.667 | 0.667 |  |  | 50.25 | 50.25 | [5 empty] | 0.9329 | 0.9329 |  |  | 8.87 | 8.87 |  |  | 76.45 | 1.253 | 1.253 |  |  | 1.354 | 1.354 |  |  | 7019 | 0.7287 | 0.7287 |  |  | 52.79 | 52.79 |  |  | 230.6 | 230.6 |  |  | 0 | 0 |  |  | 31.77 | 31.77 |  |  | 180.5 | 1 | 1 | [5 empty] | 0.01102 | 0.01102 |  |  | 0.01429 | 0.01429 |  |  | 7.85 | 7.85 |  |  | 0.2019 | 0.2019 |  |  | 7.262 | 7.262 |  |  | 0.1868 | 0.1868 | [11 empty] | 852.4 | 852.4 |  |  | 911.1 | 911.1 |  |  | 230.6 | 230.6 | [15 empty] | 1 | 1 |  |  | 66.78 | 1.292 | 1.292 |  |  | 8.779 | 8.779 |  |  | 0.2258 | 0.2258 |  |  | 1014
1059 | 29.35 | 29.35 |  |  | 0.008363 | 0.008363 |  |  | 0.2454 | 0.2454 |  |  | 467700 | 467700 |  |  | -1350 | -1350 |  |  | 1.481 | 1.481 |  |  | 14.01 | 14.01 |  |  | 0.4772 | 0.4772 | [8 empty] | 1 | 1 |  |  | 1 | 1 |  |  | -14.69 | 0 | 0 |  |  | 1824 | 1824 | 0.8986 | 0.8986 |  |  | 14.01 | 14.01 |  |  | 8.333 | 8.333 |  |  | 26.37 | 26.37 | [5 empty] | 0.9803 | 0.9803 |  |  | 16.09 | 16.09 |  |  | -14.69 | 1.165 | 1.165 |  |  | 1.181 | 1.181 |  |  | 10210 | 2.87 | 2.87 |  |  | 0.07797 | 0.07797 |  |  | 1472000 | 1472000 |  |  | 0 | 0 |  |  | 119.6 | 119.6 |  |  | 347.8 | 1 | 1 | [5 empty] | 0.01673 | 0.01673 |  |  | 0.01128 | 0.01128 |  |  | 12.02 | 12.02 |  |  | 0.4095 | 0.4095 |  |  | 11.86 | 11.86 |  |  | 0.404 | 0.404 | [11 empty] | 1111 | 1111 |  |  | 1713 | 1713 |  |  | 1472000 | 1472000 |  |  | -13.11 | [12 empty] | 1 | 1 |  |  | 46.12 | 1.168 | 1.168 |  |  | 13.79 | 13.79 |  |  | 0.4697 | 0.4697 |  |  | 1789
1060 | 29.35 | 29.35 |  |  | 0.00833 | 0.00833 |  |  | 0.2445 | 0.2445 |  |  | 78890 | 78890 |  |  | -1350 | -1350 |  |  | 1.481 | 1.481 |  |  | 14 | 14 |  |  | 0.4772 | 0.4772 | [8 empty] | 1 | 1 |  |  | 1 | 1 |  |  | -14.69 | 0 | 0 |  |  | 307.6 | 307.6 | 0.8986 | 0.8986 |  |  | 14 | 14 |  |  | 1.4 | 1.4 |  |  | 26.37 | 26.37 | [5 empty] | 0.9804 | 0.9804 |  |  | 16.09 | 16.09 |  |  | -14.69 | 1.165 | 1.165 |  |  | 1.181 | 1.181 |  |  | 10210 | 2.881 | 2.881 |  |  | 0.07797 | 0.07797 |  |  | 247400 | 247400 |  |  | 0 | 0 |  |  | 120 | 120 |  |  | 347.8 | 1 | 1 | [5 empty] | 0.01673 | 0.01673 |  |  | 0.01128 | 0.01128 |  |  | 12.02 | 12.02 |  |  | 0.4095 | 0.4095 |  |  | 11.86 | 11.86 |  |  | 0.404 | 0.404 | [11 empty] | 1111 | 1111 |  |  | 1713 | 1713 |  |  | 247400 | 247400 |  |  | -13.08 | [12 empty] | 1 | 1 |  |  | 45.99 | 1.168 | 1.168 |  |  | 13.79 | 13.79 |  |  | 0.4697 | 0.4697 |  |  | 1788 |  |  | 19950 | 19950
1061 | 26.59 | 26.59 | 177 |  | 0.009589 | 0.009589 | 0.2966 |  | 0.255 | 0.255 | 52.49 |  | 63630 | 63630 | 0.0123 |  | -1381 | -1381 | -905.2 |  | 1.584 | 1.584 | 0.37 |  | 11.96 | 11.96 | 79 |  | 0.4498 | 0.4498 | 0.4463 |  |  | 544000 |  |  | 20460 |  | 1 | 1 | 1.881e-05 |  | 1 | 1 | 3.979e-05 |  | -14.7 | 0 | 0 | 0 |  | 248.1 | 248.1 | 0.9074 | 0.9074 | 0.2883 |  | 11.96 | 11.96 | 79 |  | 1.3 | 1.3 | 7.771e-06 |  | 24.13 | 24.13 | 51.04 |  | 0.002877 | 0.002877 |  |  | 0.9755 | 0.03154 |  | 17.09 | 17.09 | 11.7 |  | -14.7 | 1.199 | 1.199 | 1.026 |  | 1.222 | 1.222 | 1.026 |  | 9225 | 2.464 | 2.464 | 4.944 |  | 0.07055 | 0.07055 | 52.36 |  | 230000 | 230000 | 0.01233 |  | 5.978e-06 | 0 | 1 |  | 104.3 | 104.3 | 3.372 |  | 346.9 | 1 | 1 | 0 |  |  | 24.54 |  | 0.01437 | 0.01437 | 0.06891 |  | 0.01006 | 0.01006 | 4.157 |  | 9.975 | 9.975 | 77.01 |  | 0.3751 | 0.3751 | 0.4351 |  | 9.784 | 9.784 | 77.01 |  | 0.368 | 0.3679 | 0.4351 | [12 empty] | 11.83 |  |  |  | 57 |  | 230000 | 230000 | 0.01233 |  | -15.74 |  | 592200 |  |  | 22270 |  |  | 0 |  |  | 0 |  | 1 | 1 | 1.933e-07 |  | 50.06 | 1.204 | 1.204 | 1.033 |  | 11.7 | 11.7 | 61.77 |  | 0.4399 | 0.4399 | 0.349 |  | 1404
1062 | 28.82 | 28.82 | 185.7 |  | 0.008553 | 0.008553 | 0.2691 |  | 0.2465 | 0.2465 | 49.97 |  | 369500 | 369500 | 0.000362 |  | -1356 | -1356 | -912.5 |  | 1.501 | 1.501 | 0.4872 |  | 13.6 | 13.6 | 91.77 |  | 0.4721 | 0.4721 | 0.4942 | [7 empty] | 1 | 1 | 1.016e-07 |  | 1 | 1 | 1.986e-07 |  | -14.69 | 0 | 0 | 0 |  | 1441 | 1441 | 0.9003 | 0.9003 | 0.2733 |  | 13.6 | 13.6 | 91.77 |  | 6.733 | 6.733 | 2.076e-07 |  | 25.94 | 25.94 | 50.74 | [5 empty] | 0.9797 | 0.03113 |  | 16.27 | 16.27 | 11.86 |  | -14.69 | 1.171 | 1.171 | 1.022 |  | 1.188 | 1.188 | 1.181 |  | 10040 | 2.806 | 2.806 | 2.436 |  | 0.07653 | 0.07653 | 51.43 |  | 1190000 | 1190000 | 0.0003517 |  | 0 | 0 | 1 |  | 116.9 | 116.9 | 3.716 |  | 348.5 | 1 | 1 | 0 |  |  | 22.45 |  | 0.01632 | 0.01632 | 0.06516 |  | 0.01108 | 0.01108 | 1.95 |  | 11.62 | 11.62 | 89.79 |  | 0.4032 | 0.4032 | 0.4835 |  | 11.45 | 11.45 | 77.7 |  | 0.3974 | 0.3974 | 0.4184 |  |  | 80.34 |  |  | 0.4326 |  |  | 1.142 |  | 1149 | 1149 | -0.2232 |  | 1674 | 1674 | 32.38 |  | 1190000 | 1190000 | 0 |  | -13.51 | [7 empty] | 8.631e-07 |  |  | 1.727e-08 |  | 1 | 1 | 9.797e-10 |  | 46.52 | 1.174 | 1.174 | 1.028 |  | 13.38 | 13.38 | 72.89 |  | 0.4643 | 0.4643 | 0.3925 |  | 1721
1063 | 28.82 | 28.82 |  |  | 0.008386 | 0.008386 |  |  | 0.2417 | 0.2417 |  |  | 376900 | 376900 |  |  | -1356 | -1356 |  |  | 1.502 | 1.502 |  |  | 13.6 | 13.6 |  |  | 0.4719 | 0.4719 | [8 empty] | 1 | 1 |  |  | 1 | 1 |  |  | -14.69 | 0 | 0 |  |  | 1469 | 1469 | 0.9003 | 0.9003 |  |  | 13.6 | 13.6 |  |  | 6.733 | 6.733 |  |  | 25.94 | 25.94 | [5 empty] | 0.98 | 0.98 |  |  | 16.27 | 16.27 |  |  | -14.69 | 1.171 | 1.171 |  |  | 1.188 | 1.188 |  |  | 10040 | 2.861 | 2.861 |  |  | 0.07653 | 0.07653 |  |  | 1190000 | 1190000 |  |  | 0 | 0 |  |  | 119.3 | 119.3 |  |  | 348.3 | 1 | 1 | [5 empty] | 0.01631 | 0.01631 |  |  | 0.01107 | 0.01107 |  |  | 11.61 | 11.61 |  |  | 0.403 | 0.403 |  |  | 11.45 | 11.45 |  |  | 0.3973 | 0.3973 | [11 empty] | 1149 | 1149 |  |  | 1674 | 1674 |  |  | 1190000 | 1190000 |  |  | -13.34 | [12 empty] | 1 | 1 |  |  | 45.81 | 1.174 | 1.174 |  |  | 13.38 | 13.38 |  |  | 0.4642 | 0.4642 |  |  | 1716
1064 | 185.7 | 28.82 | 185.7 |  | 0.2691 | 0.008553 | 0.2691 |  | 49.97 | 0.2465 | 49.97 |  | 0.000362 | 0 | 0.000362 |  | -912.5 | -1356 | -912.5 |  | 0.4872 | 1.501 | 0.4872 |  | 91.77 | 13.6 | 91.77 |  | 0.4942 | 0.4721 | 0.4942 | [9 empty] | 1 |  | 0 | 0 | 1 |  | -14.7 | 0 | 0 | 0 |  |  |  | 0.2733 | 0.9003 | 0.2733 |  | 91.77 | 13.6 | 91.77 |  | 2.076e-07 | 0 | 2.076e-07 |  | 50.74 | 25.94 | 50.74 |  | 8.468e-05 | 8.468e-05 |  |  | 0.9797 | 0.03113 |  | 11.86 | 16.27 | 11.86 |  | -14.7 | 1.022 | 1.171 | 1.022 |  | 1.181 | 1.188 | 1.181 |  | 77340 | 2.436 | 2.806 | 2.436 |  | 51.43 | 0.07653 | 51.43 |  | 0.0003517 | 0 | 0.0003517 |  | 1 | 0 | 1 |  | 3.716 | 116.9 | 3.716 |  | 416.5 | 0 | 0 | 1 |  | 22.45 | 22.45 |  | 0.06516 | 0.01632 | 0.06516 |  | 1.95 | 0.01108 | 1.95 |  | 89.79 | 11.62 | 89.79 |  | 0.4835 | 0.4032 | 0.4835 |  | 77.7 | 11.45 | 77.7 |  | 0.4184 | 0.3974 | 0.4184 |  | 80.34 | 80.34 |  | 0.4326 | 0.4326 |  | 1.142 | 1.142 |  | -0.2232 | 1149 | -0.2232 |  | 32.38 | 1674 | 32.38 |  | 0.0003517 | 0 | 0.0003517 |  | 13.31 | [6 empty] | 8.631e-07 | 8.631e-07 |  | 1.727e-08 | 1.727e-08 |  | 0 | 0 | 1 |  | 0.8863 | 1.028 | 1.174 | 1.028 |  | 72.89 | 13.38 | 72.89 |  | 0.3925 | 0.4643 | 0.3925 |  | 37
1065 | 28.22 | 28.22 |  |  | 0.07553 | 0.07553 |  |  | 2.131 | 2.131 |  |  | 40400 | 40400 |  |  | -1348 | -1348 |  |  | 1.385 | 1.385 |  |  | 15.45 | 15.45 |  |  | 0.5476 | 0.5476 | [8 empty] | 1 | 1 |  |  | 1 | 1 |  |  | -14.66 | 0 | 0 |  |  | 157.5 | 157.5 | 0.902 | 0.902 |  |  | 15.45 | 15.45 |  |  | 6.5 | 6.5 |  |  | 25.45 | 25.45 | [5 empty] | 0.8594 | 0.8594 |  |  | 16.42 | 16.42 |  |  | -14.69 | 1.147 | 1.147 |  |  | 1.306 | 1.306 |  |  | 7846 | 0.3696 | 0.3696 |  |  | 0.07491 | 0.07491 |  |  | 1149000 | 1149000 |  |  | 0 | 0 |  |  | 13.24 | 13.24 |  |  | 278.1 | 1 | 1 | [5 empty] | 0.01899 | 0.01899 |  |  | 0.01262 | 0.01262 |  |  | 13.46 | 13.46 |  |  | 0.4772 | 0.4772 |  |  | 11.83 | 11.83 |  |  | 0.4194 | 0.4194 | [11 empty] | 1223 | 1223 |  |  | 1664 | 1664 |  |  | 1149000 | 1149000 |  |  | -76.83 | [12 empty] | 1 | 1 |  |  | 121.9 | 1.172 | 1.172 |  |  | 13.51 | 13.51 |  |  | 0.4788 | 0.4788 |  |  | 2111
1068 | 44.35 | 24.17 | 180.2 | 18.03 | 1.204 | 0.02117 | 0.2916 | 3.506 | 53.4 | 0.5116 | 52.54 | 63.22 | 0 | 0 | 0 | 0 | -2947 | -1682 | -946 | -6826 | 0.2687 | 1.711 | 0.3733 | 0.0643 | 28.1 | 10.83 | 80.32 | 18 | 0.6337 | 0.4482 | 0.4458 | 0.9981 |  | 435000 | 123.9 |  | 18000 | 6.87 | 0.0009537 | 0.0009537 | 0.7322 | 0.2669 | 0.000407 | 0.000407 | 0.6593 | 0.3403 | -9.225 | 0 | 0 | 0 | 0 | 0 | 0 |  |  |  |  | 28.1 | 10.83 | 80.32 | 18 | 0 | 0 | 0 | 0 | 57.04 | 24.34 | 51.36 | 72.72 | 0 | 0 | 0 |  | 0.9618 | 0.06982 | 0.005806 | 11.63 | 16.5 | 11.64 | 8.989 | -9.736 | 1.076 | 1.224 | 1.025 | 1.124 | 1.002 | 1.271 | 1.177 | 1.148 | 30000 |  | 1.336 | 4.466 | 1.036 | 59.27 | 0.06401 | 52.66 | 63.32 | 0 | 0 | 0 | 0 | 0.9993 | 0 | 1 | 1 | 0.8305 | 47.24 | 3.429 | 0.2852 | 676.5 | 0.0007 | 0.0007 | 0.1623 | 0.837 |  | 23.89 | 73.24 |  | 0.01564 | 0.06651 | 0.3469 |  | 0.01095 | 3.759 | 1.049 | 26.12 | 8.846 | 78.34 | 16.01 | 0.5889 | 0.366 | 0.4348 | 0.888 | 28.04 | 8.522 | 68.24 | 15.68 | 0.6323 | 0.3526 | 0.3788 | 0.8696 |  | 71.22 | 17.45 |  | 0.3953 | 0.968 |  | 1.128 | 1.031 | 26.14 |  | 23.66 | 651.9 | 139.3 | 2567 | 126.9 | 1.945 | 0 | 0 | 0 | 0 | 13.57 |  | 475100 | 17750 |  | 19660 | 984.6 | [10 empty] | 1.287 | 1.133 | 1.236 | 1.033 | 1.33 | 16.93 | 10.41 | 62.97 | 8.011 | 0.3818 | 0.4306 | 0.3495 | 0.4443 | 110
1069 | 44.35 | 24.17 | 180.2 | 18.03 | 1.204 | 0.02117 | 0.2916 | 3.506 | 53.4 | 0.5116 | 52.54 | 63.22 | 37080 | 1575 | 24850 | 10660 | -2947 | -1682 | -946 | -6826 | 0.2687 | 1.711 | 0.3733 | 0.0643 | 28.1 | 10.83 | 80.32 | 18 | 0.6337 | 0.4482 | 0.4458 | 0.9981 |  | 435000 | 123.9 |  | 18000 | 6.87 | 0.0009537 | 0.0009537 | 0.7322 | 0.2669 | 0.000407 | 0.000407 | 0.6593 | 0.3403 | -9.225 | 0 | 0 | 0 | 0 | 6.141 | 6.141 | 1.286 | 1.007 | 0.2851 | 4.033 | 28.1 | 10.83 | 80.32 | 18 | 95.13 | 0.07104 | 15.44 | 79.62 | 57.04 | 24.34 | 51.36 | 72.72 | 8306 | 5813 | 2493 |  | 0.9618 | 0.06982 | 0.005806 | 11.63 | 16.5 | 11.64 | 8.989 | -9.736 | 1.076 | 1.224 | 1.025 | 1.124 | 1.002 | 1.271 | 1.177 | 1.148 | 30000 |  | 1.336 | 4.466 | 1.036 | 59.27 | 0.06401 | 52.66 | 63.32 | 33410 | 12590 | 24790 | 10640 | 0.9993 | 0 | 1 | 1 | 0.8305 | 47.24 | 3.429 | 0.2852 | 676.5 | 0.0007 | 0.0007 | 0.1623 | 0.837 |  | 23.89 | 73.24 |  | 0.01564 | 0.06651 | 0.3469 |  | 0.01095 | 3.759 | 1.049 | 26.12 | 8.846 | 78.34 | 16.01 | 0.5889 | 0.366 | 0.4348 | 0.888 | 28.04 | 8.522 | 68.24 | 15.68 | 0.6323 | 0.3526 | 0.3788 | 0.8696 |  | 71.22 | 17.45 |  | 0.3953 | 0.968 |  | 1.128 | 1.031 | 26.14 |  | 23.66 | 651.9 | 139.3 | 2567 | 126.9 | 1.945 | 48020 | 12590 | 24790 | 10640 | 13.57 |  | 475100 | 17750 |  | 19660 | 984.6 | 0.001349 | 0.001639 | 0.0007222 | 2.526e-05 | 3.12e-05 | 1.142e-05 | 0.04248 | 0.04248 | 0.6701 | 0.2874 | 1.287 | 1.133 | 1.236 | 1.033 | 1.33 | 16.93 | 10.41 | 62.97 | 8.011 | 0.3818 | 0.4306 | 0.3495 | 0.4443 | 110
1070 | 47.41 |  | 184.2 | 18.03 | 1.141 |  | 0.2755 | 3.508 | 54.1 |  | 50.76 | 63.24 | 52320 |  | 38310 | 14010 | -2787 |  | -945.7 | -6829 | 0.3664 |  | 0.505 | 0.06235 | 30.11 |  | 86.5 | 18 | 0.6351 |  | 0.4695 | 0.9984 |  |  | 87.97 |  |  | 4.88 | 0 |  | 0.7612 | 0.2388 | 0 |  | 0.687 | 0.313 | -14.7 | 0 |  | 0 | 0 |  |  | 1.17 |  | 0.2718 | 4.034 | 30.11 |  | 86.5 | 18 | 127.2 |  | 22.49 | 104.7 | 55.48 |  | 50.07 | 72.73 | 12240 | 8962 | 3278 |  |  | 0.06766 | 0.005314 | 12 |  | 12 | 8.931 | -14.7 | 1.071 |  | 1.023 | 1.124 | 1.071 |  | 1.023 | 1.147 | 33010 | 10.65 |  | 4.329 | 1.049 | 57.35 |  | 50.86 | 63.33 | 49360 |  | 38230 | 13990 | 1 |  | 1 | 1 | 0.8763 |  | 3.629 | 0.285 | 696.4 | 0 |  | 0.1768 | 0.8232 |  | 23.34 | 73.34 | 0.1046 |  | 0.06682 | 0.3464 | 9.23 |  | 3.52 | 1.063 | 28.12 |  | 84.51 | 16.01 | 0.5932 |  | 0.4587 | 0.8882 | 28.12 |  | 84.51 | 15.69 | 0.5932 |  | 0.4587 | 0.8702 |  |  | 17.42 |  |  | 0.9662 |  |  | 1.033 | 18.71 |  | 18.01 | 725.9 | 114.6 |  | 113.8 | 0.3141 | 52230 |  | 38230 | 13990 | 14.07 |  |  | 17720 |  |  | 982.7 | 0.001412 | 0.001656 | 0.0007454 | 2.61e-05 | 3.262e-05 | 1.179e-05 | 0 |  | 0.7322 | 0.2678 | 1.111 | 1.119 |  | 1.03 | 1.33 | 18.66 |  | 68.26 | 8.011 | 0.3936 |  | 0.3705 | 0.4444 | 89.96
1071 | 130.4 | 23.49 | 218.6 | 18.02 | 0.01507 | 0.003574 | 0.2402 | 3.518 | 1.965 | 0.08396 | 52.52 | 63.4 | 91760 | 88480 | 3189 | 85.37 | -1135 | -1567 | -931.4 | -6838 | 0.4971 | 1.911 | 0.4488 | 0.04958 | 59.63 | 10.04 | 96.42 | 18.02 | 0.4573 | 0.4272 | 0.4411 | 1 |  |  | 56.22 |  |  | 3.12 | 0.05642 | 0.05642 | 0.9296 | 0.01401 | 0.0412 | 0.0412 | 0.9288 | 0.03002 | -14.14 | 0 | 0 | 0 | 0 | 345 | 345 | 0.2604 | 1.056 | 0.1552 | 4.037 | 59.63 | 10.04 | 96.42 | 18.02 | 2.946 | 0.6738 | 1.632 | 0.6399 | 33.95 | 24.8 | 33.93 | 72.75 | 766 | 746 | 19.97 |  | 0.9935 | 0.01478 | 0.001009 | 18.08 | 16.2 | 18.65 | 9.131 | -12.74 | 1.034 | 1.247 | 1.021 | 1.124 | 1.008 | 1.255 | 1.021 | 1.144 | 83610 |  | 7.94 | 6.908 | 1.148 | 52.38 | 0.0622 | 52.45 | 63.32 | 3442 | 119400 | 3193 | 85.47 | 0.7713 | 0 | 1 | 1 | 66.37 | 279.8 | 4.163 | 0.2842 | 641.1 | 0.2287 | 0.2287 | 0.554 | 0.2172 |  | 27.63 | 73.98 |  | 0.01507 | 0.0707 | 0.343 |  | 0.01068 | 5.811 | 1.166 | 57.65 | 8.051 | 94.44 | 16.03 | 0.442 | 0.3427 | 0.432 | 0.8898 | 59.16 | 8 | 94.44 | 15.75 | 0.4536 | 0.3406 | 0.432 | 0.8739 |  | 86.5 | 16.95 |  | 0.3957 | 0.9408 |  | 1.115 | 1.063 | 100.6 |  | -8.309 | 473.3 | 899.1 | 2688 | 10.74 | -9.678 | 122700 | 119400 | 3193 | 85.47 | 17.36 |  |  | 17690 |  |  | 981.5 |  | 0.0001534 | 8.459e-05 |  | 2.92e-06 | 1.334e-06 | 0.9643 | 0.9643 | 0.03475 | 0.0009304 | 1.049 | 1.044 | 1.249 | 1.026 | 1.33 | 47.12 | 9.967 | 77.8 | 8.006 | 0.3613 | 0.4243 | 0.3559 | 0.4443 | 761.6
1072 | 47.41 | 24.24 | 185 | 18.03 | 1.08 | 0.01738 | 0.2744 | 3.508 | 51.21 | 0.4212 | 50.77 | 63.24 | 55270 | 2986 | 38270 | 14010 | -2787 | -1732 | -945.2 | -6829 | 0.3665 | 1.722 | 0.5043 | 0.06232 | 30.1 | 10.73 | 86.82 | 18 | 0.6349 | 0.4429 | 0.4693 | 0.9984 |  |  | 87.02 |  |  | 4.827 | 0.00101 | 0.00101 | 0.7602 | 0.2388 | 0.0004444 | 0.0004444 | 0.6865 | 0.313 | -9.361 | 0 | 0 | 0 | 0 | 11.64 | 11.64 | 1.17 | 1.007 | 0.2708 | 4.034 | 30.1 | 10.73 | 86.82 | 18 | 127.2 | 0.1106 | 22.38 | 104.7 | 55.48 | 24.4 | 50.1 | 72.73 | 12230 | 8954 | 3278 |  | 0.9686 | 0.06134 | 0.004799 | 12 | 16.46 | 12 | 8.935 | -11.28 | 1.071 | 1.227 | 1.023 | 1.124 | 1.002 | 1.265 | 1.023 | 1.147 | 33360 |  | 1.617 | 4.368 | 1.05 | 57.35 | 0.06418 | 50.87 | 63.33 | 49360 | 19600 | 38200 | 13990 | 0.9991 | 0 | 1 | 1 | 0.9257 | 57.54 | 3.644 | 0.285 | 703.7 | 0.0009 | 0.0009 | 0.1759 | 0.8232 |  | 23.44 | 73.34 |  | 0.01552 | 0.06695 | 0.3464 |  | 0.01091 | 3.552 | 1.063 | 28.11 | 8.748 | 84.83 | 16.01 | 0.593 | 0.3609 | 0.4585 | 0.8883 | 30.05 | 8.485 | 84.83 | 15.69 | 0.6338 | 0.3501 | 0.4585 | 0.8703 |  |  | 17.41 |  |  | 0.9658 |  |  | 1.034 | 18.71 |  | 16.5 | 720 | 114.6 | 2584 | 102.2 | -0.2524 | 71790 | 19600 | 38200 | 13990 | 14.07 |  |  | 17710 |  |  | 982.7 | 0.001337 | 0.00159 | 0.0007188 | 2.61e-05 | 3.132e-05 | 1.137e-05 | 0.05403 | 0.05403 | 0.6925 | 0.2535 | 1.058 | 1.119 | 1.236 | 1.03 | 1.33 | 18.66 | 10.39 | 68.54 | 8.011 | 0.3936 | 0.4286 | 0.3705 | 0.4444 | 89.95
1072-1 | 47.41 |  | 184.2 | 18.03 | 1.141 |  | 0.2755 | 3.508 | 54.1 |  | 50.76 | 63.24 | 26160 |  | 19150 | 7005 | -2787 |  | -945.7 | -6829 | 0.3664 |  | 0.505 | 0.06235 | 30.11 |  | 86.5 | 18 | 0.6351 |  | 0.4695 | 0.9984 |  |  | 87.97 |  |  | 4.88 | 0 |  | 0.7612 | 0.2388 | 0 |  | 0.687 | 0.313 | -14.7 | 0 |  | 0 | 0 |  |  | 1.17 |  | 0.2718 | 4.034 | 30.11 |  | 86.5 | 18 | 63.61 |  | 11.24 | 52.36 | 55.48 |  | 50.07 | 72.73 | 6120 | 4481 | 1639 |  |  | 0.06766 | 0.005314 | 12 |  | 12 | 8.931 | -14.7 | 1.071 |  | 1.023 | 1.124 | 1.071 |  | 1.023 | 1.147 | 33010 | 10.65 |  | 4.329 | 1.049 | 57.35 |  | 50.86 | 63.33 | 24680 |  | 19120 | 6996 | 1 |  | 1 | 1 | 0.8763 |  | 3.629 | 0.285 | 696.4 | 0 |  | 0.1768 | 0.8232 |  | 23.34 | 73.34 | 0.1046 |  | 0.06682 | 0.3464 | 9.23 |  | 3.52 | 1.063 | 28.12 |  | 84.51 | 16.01 | 0.5932 |  | 0.4587 | 0.8882 | 28.12 |  | 84.51 | 15.69 | 0.5932 |  | 0.4587 | 0.8702 |  |  | 17.46 |  |  | 0.9686 |  |  | 1.031 | 18.71 |  | 18.01 | 725.9 | 114.6 |  | 113.8 | 0.3141 | 26110 |  | 19120 | 6996 | 14.07 |  |  | 17720 |  |  | 982.7 | 0.001412 | 0.001656 | 0.0007454 | 2.61e-05 | 3.262e-05 | 1.179e-05 | 0 |  | 0.7322 | 0.2678 | 1.111 | 1.119 |  | 1.03 | 1.33 | 18.66 |  | 68.26 | 8.011 | 0.3936 |  | 0.3705 | 0.4444 | 89.96
1072-2 | 47.41 |  | 184.2 | 18.03 | 1.141 |  | 0.2755 | 3.508 | 54.1 |  | 50.76 | 63.24 | 26160 |  | 19150 | 7005 | -2787 |  | -945.7 | -6829 | 0.3664 |  | 0.505 | 0.06235 | 30.11 |  | 86.5 | 18 | 0.6351 |  | 0.4695 | 0.9984 |  |  | 87.97 |  |  | 4.88 | 0 |  | 0.7612 | 0.2388 | 0 |  | 0.687 | 0.313 | -14.7 | 0 |  | 0 | 0 |  |  | 1.17 |  | 0.2718 | 4.034 | 30.11 |  | 86.5 | 18 | 63.61 |  | 11.24 | 52.36 | 55.48 |  | 50.07 | 72.73 | 6120 | 4481 | 1639 |  |  | 0.06766 | 0.005314 | 12 |  | 12 | 8.931 | -14.7 | 1.071 |  | 1.023 | 1.124 | 1.071 |  | 1.023 | 1.147 | 33010 | 10.65 |  | 4.329 | 1.049 | 57.35 |  | 50.86 | 63.33 | 24680 |  | 19120 | 6996 | 1 |  | 1 | 1 | 0.8763 |  | 3.629 | 0.285 | 696.4 | 0 |  | 0.1768 | 0.8232 |  | 23.34 | 73.34 | 0.1046 |  | 0.06682 | 0.3464 | 9.23 |  | 3.52 | 1.063 | 28.12 |  | 84.51 | 16.01 | 0.5932 |  | 0.4587 | 0.8882 | 28.12 |  | 84.51 | 15.69 | 0.5932 |  | 0.4587 | 0.8702 |  |  | 17.46 |  |  | 0.9686 |  |  | 1.031 | 18.71 |  | 18.01 | 725.9 | 114.6 |  | 113.8 | 0.3141 | 26110 |  | 19120 | 6996 | 14.07 |  |  | 17720 |  |  | 982.7 | 0.001412 | 0.001656 | 0.0007454 | 2.61e-05 | 3.262e-05 | 1.179e-05 | 0 |  | 0.7322 | 0.2678 | 1.111 | 1.119 |  | 1.03 | 1.33 | 18.66 |  | 68.26 | 8.011 | 0.3936 |  | 0.3705 | 0.4444 | 89.96
1073 | 47.41 | 35.6 | 194.7 | 18.02 | 0.4633 | 0.01029 | 0.2506 | 3.389 | 21.96 | 0.3664 | 48.78 | 61.07 | 128900 | 75060 | 39330 | 14480 | -2733 | -1392 | -900.4 | -6750 | 0.464 | 1.242 | 0.5712 | 0.2075 | 31.71 | 15.68 | 101.2 | 18.01 | 0.6688 | 0.4406 | 0.5196 | 0.9996 |  |  | 53.48 |  |  | 2.968 | 0.01764 | 0.01764 | 0.7441 | 0.2383 | 0.009715 | 0.009715 | 0.6778 | 0.3124 | -10.85 | 0 | 0 | 0 | 0 | 292.6 | 292.6 | 1.17 | 0.8582 | 0.2596 | 4.037 | 31.71 | 15.68 | 101.2 | 18.01 | 127.2 | 1.646 | 21 | 104.6 | 55.48 | 30.55 | 50.54 | 72.75 | 12590 | 9201 | 3388 |  | 0.9688 | 0.03979 | 0.002942 | 12 | 14.7 | 12.01 | 9.035 | -10.42 | 1.067 | 1.145 | 1.02 | 1.124 | 1.001 | 1.167 | 1.02 | 1.172 | 34410 |  | 1.89 | 2.06 | 0.454 | 57.35 | 29.16 | 51.02 | 63.32 | 49360 | 943.1 | 37610 | 13970 | 0.9871 | 0 | 1 | 1 | 2.158 | 97.17 | 3.99 | 0.2951 | 725.9 | 0.0129 | 0.0129 | 0.1651 | 0.822 |  | 20.94 | 65.44 |  | 0.01467 | 0.06348 | 0.3791 |  | 0.01109 | 1.609 | 0.4441 | 29.72 | 13.7 | 99.17 | 16.03 | 0.6269 | 0.3848 | 0.5094 | 0.8894 | 31.67 | 13.44 | 99.17 | 15.37 | 0.6679 | 0.3776 | 0.5094 | 0.8529 |  |  | 16.34 |  |  | 0.9067 |  |  | 1.102 | 18.71 | 654.3 | 2.949 | 594.6 | 114.6 | 1103 | 30.66 | -7.92 | 52520 | 943.1 | 37610 | 13970 | 6.506 |  |  | 17680 |  |  | 981.3 |  | 0.0006295 | 0.0002171 |  | 1.291e-05 | 3.555e-06 | 0.5824 | 0.5824 | 0.3052 | 0.1124 | 3.043 | 1.109 | 1.15 | 1.025 | 1.326 | 20.26 | 15.26 | 81.34 | 8.076 | 0.4274 | 0.4288 | 0.4179 | 0.4481 | 149.7
1073-1 | 47.41 | 35.6 | 194.7 | 18.02 | 0.4633 | 0.01029 | 0.2506 | 3.389 | 21.96 | 0.3664 | 48.78 | 61.07 | 64430 | 37530 | 19670 | 7240 | -2733 | -1392 | -900.4 | -6750 | 0.464 | 1.242 | 0.5712 | 0.2075 | 31.71 | 15.68 | 101.2 | 18.01 | 0.6688 | 0.4406 | 0.5196 | 0.9996 |  |  | 53.48 |  |  | 2.968 | 0.01764 | 0.01764 | 0.7441 | 0.2383 | 0.009715 | 0.009715 | 0.6778 | 0.3124 | -10.85 | 0 | 0 | 0 | 0 | 146.3 | 146.3 | 1.17 | 0.8582 | 0.2596 | 4.037 | 31.71 | 15.68 | 101.2 | 18.01 | 63.61 | 0.8229 | 10.5 | 52.28 | 55.48 | 30.55 | 50.54 | 72.75 | 6295 | 4601 | 1694 |  | 0.9688 | 0.03979 | 0.002942 | 12 | 14.7 | 12.01 | 9.035 | -10.42 | 1.067 | 1.145 | 1.02 | 1.124 | 1.001 | 1.167 | 1.02 | 1.172 | 34410 |  | 1.89 | 2.06 | 0.454 | 57.35 | 29.16 | 51.02 | 63.32 | 24680 | 471.6 | 18800 | 6983 | 0.9871 | 0 | 1 | 1 | 2.158 | 97.17 | 3.99 | 0.2951 | 725.9 | 0.0129 | 0.0129 | 0.1651 | 0.822 |  | 20.94 | 65.44 |  | 0.01467 | 0.06348 | 0.3791 |  | 0.01109 | 1.609 | 0.4441 | 29.72 | 13.7 | 99.17 | 16.03 | 0.6269 | 0.3848 | 0.5094 | 0.8894 | 31.67 | 13.44 | 99.17 | 15.37 | 0.6679 | 0.3776 | 0.5094 | 0.8529 |  |  | 16.34 |  |  | 0.9067 |  |  | 1.102 | 18.71 | 654.3 | 2.949 | 594.6 | 114.6 | 1103 | 30.66 | -7.92 | 26260 | 471.6 | 18800 | 6983 | 6.506 |  |  | 17680 |  |  | 981.3 |  | 0.0006295 | 0.0002171 |  | 1.291e-05 | 3.555e-06 | 0.5824 | 0.5824 | 0.3052 | 0.1124 | 3.043 | 1.109 | 1.15 | 1.025 | 1.326 | 20.26 | 15.26 | 81.34 | 8.076 | 0.4274 | 0.4288 | 0.4179 | 0.4481 | 149.7
1073-2 | 47.41 | 35.6 | 194.7 | 18.02 | 0.4633 | 0.01029 | 0.2506 | 3.389 | 21.96 | 0.3664 | 48.78 | 61.07 | 64430 | 37530 | 19670 | 7240 | -2733 | -1392 | -900.4 | -6750 | 0.464 | 1.242 | 0.5712 | 0.2075 | 31.71 | 15.68 | 101.2 | 18.01 | 0.6688 | 0.4406 | 0.5196 | 0.9996 |  |  | 53.48 |  |  | 2.968 | 0.01764 | 0.01764 | 0.7441 | 0.2383 | 0.009715 | 0.009715 | 0.6778 | 0.3124 | -10.85 | 0 | 0 | 0 | 0 | 146.3 | 146.3 | 1.17 | 0.8582 | 0.2596 | 4.037 | 31.71 | 15.68 | 101.2 | 18.01 | 63.61 | 0.8229 | 10.5 | 52.28 | 55.48 | 30.55 | 50.54 | 72.75 | 6295 | 4601 | 1694 |  | 0.9688 | 0.03979 | 0.002942 | 12 | 14.7 | 12.01 | 9.035 | -10.42 | 1.067 | 1.145 | 1.02 | 1.124 | 1.001 | 1.167 | 1.02 | 1.172 | 34410 |  | 1.89 | 2.06 | 0.454 | 57.35 | 29.16 | 51.02 | 63.32 | 24680 | 471.6 | 18800 | 6983 | 0.9871 | 0 | 1 | 1 | 2.158 | 97.17 | 3.99 | 0.2951 | 725.9 | 0.0129 | 0.0129 | 0.1651 | 0.822 |  | 20.94 | 65.44 |  | 0.01467 | 0.06348 | 0.3791 |  | 0.01109 | 1.609 | 0.4441 | 29.72 | 13.7 | 99.17 | 16.03 | 0.6269 | 0.3848 | 0.5094 | 0.8894 | 31.67 | 13.44 | 99.17 | 15.37 | 0.6679 | 0.3776 | 0.5094 | 0.8529 |  |  | 16.34 |  |  | 0.9067 |  |  | 1.102 | 18.71 | 654.3 | 2.949 | 594.6 | 114.6 | 1103 | 30.66 | -7.92 | 26260 | 471.6 | 18800 | 6983 | 6.506 |  |  | 17680 |  |  | 981.3 |  | 0.0006295 | 0.0002171 |  | 1.291e-05 | 3.555e-06 | 0.5824 | 0.5824 | 0.3052 | 0.1124 | 3.043 | 1.109 | 1.15 | 1.025 | 1.326 | 20.26 | 15.26 | 81.34 | 8.076 | 0.4274 | 0.4288 | 0.4179 | 0.4481 | 149.7
1074 | 35.6 | 35.6 |  |  | 0.01029 | 0.01029 |  |  | 0.3664 | 0.3664 |  |  | 75060 | 75060 |  |  | -1392 | -1392 |  |  | 1.242 | 1.242 |  |  | 15.68 | 15.68 |  |  | 0.4406 | 0.4406 | [8 empty] | 1 | 1 |  |  | 1 | 1 |  |  | -10.85 | 0 | 0 |  |  | 292.6 | 292.6 | 0.8582 | 0.8582 |  |  | 15.68 | 15.68 |  |  | 1.646 | 1.646 |  |  | 30.55 | 30.55 | [5 empty] | 0.9688 | 0.9688 |  |  | 14.7 | 14.7 |  |  | -10.42 | 1.145 | 1.145 |  |  | 1.167 | 1.167 |  |  | 12350 | 1.89 | 1.89 |  |  | 29.16 | 29.16 |  |  | 943.1 | 943.1 |  |  | 0 | 0 |  |  | 97.17 | 97.17 |  |  | 347.1 | 1 | 1 | [5 empty] | 0.01467 | 0.01467 |  |  | 0.01109 | 0.01109 |  |  | 13.7 | 13.7 |  |  | 0.3848 | 0.3848 |  |  | 13.44 | 13.44 |  |  | 0.3776 | 0.3776 | [11 empty] | 654.3 | 654.3 |  |  | 1103 | 1103 |  |  | 943.1 | 943.1 |  |  | -7.106 | [12 empty] | 1 | 1 |  |  | 41.53 | 1.15 | 1.15 |  |  | 15.26 | 15.26 |  |  | 0.4288 | 0.4288 |  |  | 1243
1074-1 | 35.6 | 35.6 |  |  | 0.01029 | 0.01029 |  |  | 0.3664 | 0.3664 |  |  | 37530 | 37530 |  |  | -1392 | -1392 |  |  | 1.242 | 1.242 |  |  | 15.68 | 15.68 |  |  | 0.4406 | 0.4406 | [8 empty] | 1 | 1 |  |  | 1 | 1 |  |  | -10.85 | 0 | 0 |  |  | 146.3 | 146.3 | 0.8582 | 0.8582 |  |  | 15.68 | 15.68 |  |  | 0.8229 | 0.8229 |  |  | 30.55 | 30.55 | [5 empty] | 0.9688 | 0.9688 |  |  | 14.7 | 14.7 |  |  | -10.42 | 1.145 | 1.145 |  |  | 1.167 | 1.167 |  |  | 12350 | 1.89 | 1.89 |  |  | 29.16 | 29.16 |  |  | 471.6 | 471.6 |  |  | 0 | 0 |  |  | 97.17 | 97.17 |  |  | 347.1 | 1 | 1 | [5 empty] | 0.01467 | 0.01467 |  |  | 0.01109 | 0.01109 |  |  | 13.7 | 13.7 |  |  | 0.3848 | 0.3848 |  |  | 13.44 | 13.44 |  |  | 0.3776 | 0.3776 | [11 empty] | 654.3 | 654.3 |  |  | 1103 | 1103 |  |  | 471.6 | 471.6 |  |  | -7.106 | [12 empty] | 1 | 1 |  |  | 41.53 | 1.15 | 1.15 |  |  | 15.26 | 15.26 |  |  | 0.4288 | 0.4288 |  |  | 1243
1074-2 | 35.6 | 35.6 |  |  | 0.01029 | 0.01029 |  |  | 0.3664 | 0.3664 |  |  | 37530 | 37530 |  |  | -1392 | -1392 |  |  | 1.242 | 1.242 |  |  | 15.68 | 15.68 |  |  | 0.4406 | 0.4406 | [8 empty] | 1 | 1 |  |  | 1 | 1 |  |  | -10.85 | 0 | 0 |  |  | 146.3 | 146.3 | 0.8582 | 0.8582 |  |  | 15.68 | 15.68 |  |  | 0.8229 | 0.8229 |  |  | 30.55 | 30.55 | [5 empty] | 0.9688 | 0.9688 |  |  | 14.7 | 14.7 |  |  | -10.42 | 1.145 | 1.145 |  |  | 1.167 | 1.167 |  |  | 12350 | 1.89 | 1.89 |  |  | 29.16 | 29.16 |  |  | 471.6 | 471.6 |  |  | 0 | 0 |  |  | 97.17 | 97.17 |  |  | 347.1 | 1 | 1 | [5 empty] | 0.01467 | 0.01467 |  |  | 0.01109 | 0.01109 |  |  | 13.7 | 13.7 |  |  | 0.3848 | 0.3848 |  |  | 13.44 | 13.44 |  |  | 0.3776 | 0.3776 | [11 empty] | 654.3 | 654.3 |  |  | 1103 | 1103 |  |  | 471.6 | 471.6 |  |  | -7.106 | [12 empty] | 1 | 1 |  |  | 41.53 | 1.15 | 1.15 |  |  | 15.26 | 15.26 |  |  | 0.4288 | 0.4288 |  |  | 1243
1075 | 35.6 | 35.6 |  |  | 0.009483 | 0.009483 |  |  | 0.3376 | 0.3376 |  |  | 81460 | 81460 |  |  | -1392 | -1392 |  |  | 1.246 | 1.246 |  |  | 15.64 | 15.64 |  |  | 0.4394 | 0.4394 | [8 empty] | 1 | 1 |  |  | 1 | 1 |  |  | -11.14 | 0 | 0 |  |  | 317.6 | 317.6 | 0.8582 | 0.8582 |  |  | 15.64 | 15.64 |  |  | 1.646 | 1.646 |  |  | 30.55 | 30.55 | [5 empty] | 0.9711 | 0.9711 |  |  | 14.7 | 14.7 |  |  | -10.75 | 1.145 | 1.145 |  |  | 1.166 | 1.166 |  |  | 12400 | 2.047 | 2.047 |  |  | 29.16 | 29.16 |  |  | 943.1 | 943.1 |  |  | 0 | 0 |  |  | 105.5 | 105.5 |  |  | 348.4 | 1 | 1 | [5 empty] | 0.01463 | 0.01463 |  |  | 0.01107 | 0.01107 |  |  | 13.65 | 13.65 |  |  | 0.3836 | 0.3836 |  |  | 13.42 | 13.42 |  |  | 0.3769 | 0.3769 | [11 empty] | 654.3 | 654.3 |  |  | 1103 | 1103 |  |  | 943.1 | 943.1 |  |  | -6.503 | [12 empty] | 1 | 1 |  |  | 39.19 | 1.15 | 1.15 |  |  | 15.25 | 15.25 |  |  | 0.4285 | 0.4285 |  |  | 1242
1076 | 183.4 | 45.57 | 208 | 18.02 | 0.03048 | 0.003127 | 0.2369 | 3.401 | 5.59 | 0.1425 | 49.28 | 61.28 | 345400 | 307100 | 38090 | 159.7 | -937 | -1253 | -899.2 | -6760 | 0.5706 | 0.9757 | 0.5631 | 0.1947 | 94.04 | 19.79 | 106.5 | 18.01 | 0.5127 | 0.4343 | 0.512 | 0.9995 |  |  | 14.02 |  |  | 0.7784 | 0.03257 | 0.03257 | 0.9639 | 0.003528 | 0.02267 | 0.02267 | 0.9723 | 0.005069 | -14.24 | 0 | 0 | 0 | 0 | 1198 | 1198 | 0.2761 | 0.7734 | 0.2455 | 4.039 | 94.04 | 19.79 | 106.5 | 18.01 | 22.43 | 2.046 | 19.22 | 1.157 | 50.64 | 35.25 | 51.08 | 72.76 | 8949 | 8912 | 37.37 |  | 0.9829 | 0.01298 | 0.0009037 | 12.01 | 13.87 | 12.01 | 9.111 | -13.65 | 1.022 | 1.112 | 1.019 | 1.124 | 1.002 | 1.12 | 1.176 | 1.17 | 85110 |  | 4.063 | 2.475 | 0.482 | 51.13 | 36.72 | 51.26 | 63.33 | 37760 | 1192 | 36620 | 154.6 | 0.9088 | 0 | 1 | 1 | 32.81 | 319.8 | 4.222 | 0.294 | 464 | 0.0912 | 0.0912 | 0.8572 | 0.0516 |  | 22.7 | 66.2 |  | 0.01184 | 0.06582 | 0.3768 |  | 0.009275 | 1.954 | 0.4731 | 92.05 | 17.81 | 104.5 | 16.02 | 0.5019 | 0.3907 | 0.5025 | 0.8893 | 93.83 | 17.68 | 90.57 | 15.39 | 0.5116 | 0.3879 | 0.4353 | 0.854 |  | 94.59 | 16.45 |  | 0.4546 | 0.9129 |  | 1.126 | 1.095 | 2.954 | 209.1 | -7.481 | 499 | 30.66 | 357.1 | -2.399 | -12.67 | 37970 | 1192 | 36620 | 154.6 | 12.31 |  |  | 17650 |  |  | 979.4 |  | 7.34e-05 | 2.732e-05 |  | 1.489e-06 | 4.459e-07 | 0.8892 | 0.8892 | 0.1103 | 0.0004625 | 1.316 | 1.027 | 1.113 | 1.024 | 1.326 | 75.89 | 19.5 | 85.98 | 8.069 | 0.4138 | 0.4278 | 0.4133 | 0.4479 | 46.33
1076-1 | 183.4 | 45.57 | 208 | 18.02 | 0.03048 | 0.003127 | 0.2369 | 3.401 | 5.59 | 0.1425 | 49.28 | 61.28 | 172700 | 153600 | 19050 | 79.87 | -937 | -1253 | -899.2 | -6760 | 0.5706 | 0.9757 | 0.5631 | 0.1947 | 94.04 | 19.79 | 106.5 | 18.01 | 0.5127 | 0.4343 | 0.512 | 0.9995 |  |  | 14.02 |  |  | 0.7784 | 0.03257 | 0.03257 | 0.9639 | 0.003528 | 0.02267 | 0.02267 | 0.9723 | 0.005069 | -14.24 | 0 | 0 | 0 | 0 | 598.8 | 598.8 | 0.2761 | 0.7734 | 0.2455 | 4.039 | 94.04 | 19.79 | 106.5 | 18.01 | 11.21 | 1.023 | 9.612 | 0.5787 | 50.64 | 35.25 | 51.08 | 72.76 | 4475 | 4456 | 18.68 |  | 0.9829 | 0.01298 | 0.0009037 | 12.01 | 13.87 | 12.01 | 9.111 | -13.65 | 1.022 | 1.112 | 1.019 | 1.124 | 1.002 | 1.12 | 1.176 | 1.17 | 85110 |  | 4.063 | 2.475 | 0.482 | 51.13 | 36.72 | 51.26 | 63.33 | 18880 | 596 | 18310 | 77.28 | 0.9088 | 0 | 1 | 1 | 32.81 | 319.8 | 4.222 | 0.294 | 464 | 0.0912 | 0.0912 | 0.8572 | 0.0516 |  | 22.7 | 66.2 |  | 0.01184 | 0.06582 | 0.3768 |  | 0.009275 | 1.954 | 0.4731 | 92.05 | 17.81 | 104.5 | 16.02 | 0.5019 | 0.3907 | 0.5025 | 0.8893 | 93.83 | 17.68 | 90.57 | 15.39 | 0.5116 | 0.3879 | 0.4353 | 0.854 |  | 94.59 | 16.45 |  | 0.4546 | 0.9129 |  | 1.126 | 1.095 | 2.954 | 209.1 | -7.481 | 499 | 30.66 | 357.1 | -2.399 | -12.67 | 18980 | 596 | 18310 | 77.28 | 12.31 |  |  | 17650 |  |  | 979.4 |  | 7.34e-05 | 2.732e-05 |  | 1.489e-06 | 4.459e-07 | 0.8892 | 0.8892 | 0.1103 | 0.0004625 | 1.316 | 1.027 | 1.113 | 1.024 | 1.326 | 75.89 | 19.5 | 85.98 | 8.069 | 0.4138 | 0.4278 | 0.4133 | 0.4479 | 46.33
1076-2 | 183.4 | 45.57 | 208 | 18.02 | 0.03048 | 0.003127 | 0.2369 | 3.401 | 5.59 | 0.1425 | 49.28 | 61.28 | 172700 | 153600 | 19050 | 79.87 | -937 | -1253 | -899.2 | -6760 | 0.5706 | 0.9757 | 0.5631 | 0.1947 | 94.04 | 19.79 | 106.5 | 18.01 | 0.5127 | 0.4343 | 0.512 | 0.9995 |  |  | 14.02 |  |  | 0.7784 | 0.03257 | 0.03257 | 0.9639 | 0.003528 | 0.02267 | 0.02267 | 0.9723 | 0.005069 | -14.24 | 0 | 0 | 0 | 0 | 598.8 | 598.8 | 0.2761 | 0.7734 | 0.2455 | 4.039 | 94.04 | 19.79 | 106.5 | 18.01 | 11.21 | 1.023 | 9.612 | 0.5787 | 50.64 | 35.25 | 51.08 | 72.76 | 4475 | 4456 | 18.68 |  | 0.9829 | 0.01298 | 0.0009037 | 12.01 | 13.87 | 12.01 | 9.111 | -13.65 | 1.022 | 1.112 | 1.019 | 1.124 | 1.002 | 1.12 | 1.176 | 1.17 | 85110 |  | 4.063 | 2.475 | 0.482 | 51.13 | 36.72 | 51.26 | 63.33 | 18880 | 596 | 18310 | 77.28 | 0.9088 | 0 | 1 | 1 | 32.81 | 319.8 | 4.222 | 0.294 | 464 | 0.0912 | 0.0912 | 0.8572 | 0.0516 |  | 22.7 | 66.2 |  | 0.01184 | 0.06582 | 0.3768 |  | 0.009275 | 1.954 | 0.4731 | 92.05 | 17.81 | 104.5 | 16.02 | 0.5019 | 0.3907 | 0.5025 | 0.8893 | 93.83 | 17.68 | 90.57 | 15.39 | 0.5116 | 0.3879 | 0.4353 | 0.854 |  | 94.59 | 16.45 |  | 0.4546 | 0.9129 |  | 1.126 | 1.095 | 2.954 | 209.1 | -7.481 | 499 | 30.66 | 357.1 | -2.399 | -12.67 | 18980 | 596 | 18310 | 77.28 | 12.31 |  |  | 17650 |  |  | 979.4 |  | 7.34e-05 | 2.732e-05 |  | 1.489e-06 | 4.459e-07 | 0.8892 | 0.8892 | 0.1103 | 0.0004625 | 1.316 | 1.027 | 1.113 | 1.024 | 1.326 | 75.89 | 19.5 | 85.98 | 8.069 | 0.4138 | 0.4278 | 0.4133 | 0.4479 | 46.33
1077 | 18.02 |  |  | 18.02 | 3.389 |  |  | 3.389 | 61.07 |  |  | 61.07 | 14280 |  |  | 14280 | -6750 |  |  | -6750 | 0.2075 |  |  | 0.2075 | 18.01 |  |  | 18.01 | 0.9996 |  |  | 0.9996 | 53.48 |  | 53.48 | 2.968 |  | 2.968 | 0 |  |  | 1 | 0 |  |  | 1 | -14.7 | 0 |  |  | 0 |  |  | 4.037 |  |  | 4.037 | 18.01 |  |  | 18.01 | 103.1 |  |  | 103.1 | 72.75 |  |  | 72.75 | 3342 |  | 3342 | 0.00248 |  |  | 0.00248 | 9.035 |  |  | 9.035 | -14.7 | 1.124 |  |  | 1.124 | 1.172 |  |  | 1.172 | 16920 | 0.4539 |  |  | 0.4539 | 63.32 |  |  | 63.32 | 13780 |  |  | 13780 | 1 |  |  | 1 | 0.2951 |  |  | 0.2951 | 939 | 0 |  |  | 1 | 65.44 |  | 65.44 | 0.3791 |  |  | 0.3791 | 0.444 |  |  | 0.444 | 16.03 |  |  | 16.03 | 0.8894 |  |  | 0.8894 | 15.37 |  |  | 15.37 | 0.8529 |  |  | 0.8529 | 15.44 |  | 15.44 | 0.8571 |  | 0.8571 | 1.166 |  | 1.166 | 594.6 |  |  | 594.6 | -7.92 |  |  | -7.92 | 13780 |  |  | 13780 | -10.63 | 17680 |  | 17680 | 981.3 |  | 981.3 | 0.0002171 |  | 0.0002171 | 3.555e-06 |  | 3.555e-06 | 0 |  |  | 1 | 3.509 | 1.326 |  |  | 1.326 | 8.076 |  |  | 8.076 | 0.4481 |  |  | 0.4481 | -2.815
1077-1 | 18.02 |  |  | 18.02 | 3.389 |  |  | 3.389 | 61.07 |  |  | 61.07 | 7142 |  |  | 7142 | -6750 |  |  | -6750 | 0.2075 |  |  | 0.2075 | 18.01 |  |  | 18.01 | 0.9996 |  |  | 0.9996 | 53.48 |  | 53.48 | 2.968 |  | 2.968 | 0 |  |  | 1 | 0 |  |  | 1 | -14.7 | 0 |  |  | 0 |  |  | 4.037 |  |  | 4.037 | 18.01 |  |  | 18.01 | 51.57 |  |  | 51.57 | 72.75 |  |  | 72.75 | 1671 |  | 1671 | 0.00248 |  |  | 0.00248 | 9.035 |  |  | 9.035 | -14.7 | 1.124 |  |  | 1.124 | 1.172 |  |  | 1.172 | 16920 | 0.4539 |  |  | 0.4539 | 63.32 |  |  | 63.32 | 6888 |  |  | 6888 | 1 |  |  | 1 | 0.2951 |  |  | 0.2951 | 939 | 0 |  |  | 1 | 65.44 |  | 65.44 | 0.3791 |  |  | 0.3791 | 0.444 |  |  | 0.444 | 16.03 |  |  | 16.03 | 0.8894 |  |  | 0.8894 | 15.37 |  |  | 15.37 | 0.8529 |  |  | 0.8529 | 16.34 |  | 16.34 | 0.9068 |  | 0.9068 | 1.102 |  | 1.102 | 594.6 |  |  | 594.6 | -7.92 |  |  | -7.92 | 6888 |  |  | 6888 | -10.63 | 17680 |  | 17680 | 981.3 |  | 981.3 | 0.0002171 |  | 0.0002171 | 3.555e-06 |  | 3.555e-06 | 0 |  |  | 1 | 3.51 | 1.326 |  |  | 1.326 | 8.076 |  |  | 8.076 | 0.4481 |  |  | 0.4481 | -2.815
1077-2 | 18.02 |  |  | 18.02 | 3.389 |  |  | 3.389 | 61.07 |  |  | 61.07 | 7142 |  |  | 7142 | -6750 |  |  | -6750 | 0.2075 |  |  | 0.2075 | 18.01 |  |  | 18.01 | 0.9996 |  |  | 0.9996 | 53.48 |  | 53.48 | 2.968 |  | 2.968 | 0 |  |  | 1 | 0 |  |  | 1 | -14.7 | 0 |  |  | 0 |  |  | 4.037 |  |  | 4.037 | 18.01 |  |  | 18.01 | 51.57 |  |  | 51.57 | 72.75 |  |  | 72.75 | 1671 |  | 1671 | 0.00248 |  |  | 0.00248 | 9.035 |  |  | 9.035 | -14.7 | 1.124 |  |  | 1.124 | 1.172 |  |  | 1.172 | 16920 | 0.4539 |  |  | 0.4539 | 63.32 |  |  | 63.32 | 6888 |  |  | 6888 | 1 |  |  | 1 | 0.2951 |  |  | 0.2951 | 939 | 0 |  |  | 1 | 65.44 |  | 65.44 | 0.3791 |  |  | 0.3791 | 0.444 |  |  | 0.444 | 16.03 |  |  | 16.03 | 0.8894 |  |  | 0.8894 | 15.37 |  |  | 15.37 | 0.8529 |  |  | 0.8529 | 16.34 |  | 16.34 | 0.9068 |  | 0.9068 | 1.102 |  | 1.102 | 594.6 |  |  | 594.6 | -7.92 |  |  | -7.92 | 6888 |  |  | 6888 | -10.63 | 17680 |  | 17680 | 981.3 |  | 981.3 | 0.0002171 |  | 0.0002171 | 3.555e-06 |  | 3.555e-06 | 0 |  |  | 1 | 3.51 | 1.326 |  |  | 1.326 | 8.076 |  |  | 8.076 | 0.4481 |  |  | 0.4481 | -2.815
1078 | 177.3 | 40.88 | 209.8 | 18.02 | 0.02525 | 0.003158 | 0.2364 | 3.412 | 4.476 | 0.1291 | 49.61 | 61.48 | 473500 | 431900 | 41290 | 242.5 | -953.8 | -1293 | -902.3 | -6768 | 0.5667 | 1.102 | 0.5549 | 0.1819 | 89.9 | 17.7 | 106.1 | 18 | 0.5071 | 0.433 | 0.5056 | 0.9991 |  |  | 16.99 |  |  | 0.9431 | 0.03811 | 0.03811 | 0.9572 | 0.004699 | 0.02631 | 0.02631 | 0.9667 | 0.007035 | -14.24 | 0 | 0 | 0 | 0 | 1684 | 1684 | 0.2742 | 0.8209 | 0.2339 | 4.039 | 89.9 | 17.7 | 106.1 | 18 | 25.47 | 2.906 | 20.8 | 1.763 | 48.61 | 33.56 | 49.09 | 72.76 | 9716 | 9660 | 56.72 |  | 0.9859 | 0.01317 | 0.0009122 | 12.52 | 14.11 | 12.55 | 9.121 | -13.49 | 1.023 | 1.126 | 1.019 | 1.124 | 1.003 | 1.134 | 1.174 | 1.169 | 94710 |  | 4.745 | 2.718 | 0.5136 | 51.25 | 33.93 | 51.38 | 63.33 | 41350 | 1643 | 39860 | 235.4 | 0.8859 | 0 | 1 | 1 | 39.61 | 316.7 | 4.23 | 0.293 | 534.2 | 0.1141 | 0.1141 | 0.8167 | 0.0692 |  | 23.23 | 66.95 |  | 0.01276 | 0.06641 | 0.3744 |  | 0.009812 | 2.16 | 0.5058 | 87.92 | 15.72 | 104.1 | 16.01 | 0.4959 | 0.3845 | 0.4961 | 0.8889 | 89.65 | 15.61 | 90.33 | 15.4 | 0.5057 | 0.3819 | 0.4305 | 0.855 |  | 92.95 | 16.26 |  | 0.443 | 0.9027 |  | 1.141 | 1.107 | 10.84 | 385.5 | -7.812 | 486.9 | 99.19 | 803.5 | -0.5198 | -12.48 | 41740 | 1643 | 39860 | 235.4 | 12.75 |  |  | 17650 |  |  | 979.5 |  | 7.618e-05 | 2.914e-05 |  | 1.536e-06 | 4.74e-07 | 0.9123 | 0.9123 | 0.08721 | 0.0005121 | 1.004 | 1.028 | 1.128 | 1.024 | 1.327 | 72.46 | 17.49 | 85.6 | 8.062 | 0.4087 | 0.4277 | 0.4079 | 0.4475 | 117.5
1078-1 | 177.3 | 40.88 | 209.8 | 18.02 | 0.02525 | 0.003158 | 0.2364 | 3.412 | 4.476 | 0.1291 | 49.61 | 61.48 | 236700 | 216000 | 20650 | 121.2 | -953.8 | -1293 | -902.3 | -6768 | 0.5667 | 1.102 | 0.5549 | 0.1819 | 89.9 | 17.7 | 106.1 | 18 | 0.5071 | 0.433 | 0.5056 | 0.9991 |  |  | 16.99 |  |  | 0.9431 | 0.03811 | 0.03811 | 0.9572 | 0.004699 | 0.02631 | 0.02631 | 0.9667 | 0.007035 | -14.24 | 0 | 0 | 0 | 0 | 842 | 842 | 0.2742 | 0.8209 | 0.2339 | 4.039 | 89.9 | 17.7 | 106.1 | 18 | 12.73 | 1.453 | 10.4 | 0.8814 | 48.61 | 33.56 | 49.09 | 72.76 | 4858 | 4830 | 28.36 |  | 0.9859 | 0.01317 | 0.0009122 | 12.52 | 14.11 | 12.55 | 9.121 | -13.49 | 1.023 | 1.126 | 1.019 | 1.124 | 1.003 | 1.134 | 1.174 | 1.169 | 94710 |  | 4.745 | 2.718 | 0.5136 | 51.25 | 33.93 | 51.38 | 63.33 | 20670 | 821.5 | 19930 | 117.7 | 0.8859 | 0 | 1 | 1 | 39.61 | 316.7 | 4.23 | 0.293 | 534.2 | 0.1141 | 0.1141 | 0.8167 | 0.0692 |  | 23.23 | 66.95 |  | 0.01276 | 0.06641 | 0.3744 |  | 0.009812 | 2.16 | 0.5058 | 87.92 | 15.72 | 104.1 | 16.01 | 0.4959 | 0.3845 | 0.4961 | 0.8889 | 89.65 | 15.61 | 90.33 | 15.4 | 0.5057 | 0.3819 | 0.4305 | 0.855 |  | 94.62 | 16.56 |  | 0.4509 | 0.919 |  | 1.121 | 1.087 | 10.84 | 385.5 | -7.812 | 486.9 | 99.19 | 803.5 | -0.5197 | -12.48 | 20870 | 821.5 | 19930 | 117.7 | 12.75 |  |  | 17650 |  |  | 979.5 |  | 7.618e-05 | 2.914e-05 |  | 1.536e-06 | 4.74e-07 | 0.9123 | 0.9123 | 0.08721 | 0.0005121 | 1.004 | 1.028 | 1.128 | 1.024 | 1.327 | 72.46 | 17.49 | 85.6 | 8.062 | 0.4087 | 0.4277 | 0.4079 | 0.4475 | 117.5
1078-2 | 177.3 | 40.88 | 209.8 | 18.02 | 0.02525 | 0.003158 | 0.2364 | 3.412 | 4.476 | 0.1291 | 49.61 | 61.48 | 236700 | 216000 | 20650 | 121.2 | -953.8 | -1293 | -902.3 | -6768 | 0.5667 | 1.102 | 0.5549 | 0.1819 | 89.9 | 17.7 | 106.1 | 18 | 0.5071 | 0.433 | 0.5056 | 0.9991 |  |  | 16.99 |  |  | 0.9431 | 0.03811 | 0.03811 | 0.9572 | 0.004699 | 0.02631 | 0.02631 | 0.9667 | 0.007035 | -14.24 | 0 | 0 | 0 | 0 | 842 | 842 | 0.2742 | 0.8209 | 0.2339 | 4.039 | 89.9 | 17.7 | 106.1 | 18 | 12.73 | 1.453 | 10.4 | 0.8814 | 48.61 | 33.56 | 49.09 | 72.76 | 4858 | 4830 | 28.36 |  | 0.9859 | 0.01317 | 0.0009122 | 12.52 | 14.11 | 12.55 | 9.121 | -13.49 | 1.023 | 1.126 | 1.019 | 1.124 | 1.003 | 1.134 | 1.174 | 1.169 | 94710 |  | 4.745 | 2.718 | 0.5136 | 51.25 | 33.93 | 51.38 | 63.33 | 20670 | 821.5 | 19930 | 117.7 | 0.8859 | 0 | 1 | 1 | 39.61 | 316.7 | 4.23 | 0.293 | 534.2 | 0.1141 | 0.1141 | 0.8167 | 0.0692 |  | 23.23 | 66.95 |  | 0.01276 | 0.06641 | 0.3744 |  | 0.009812 | 2.16 | 0.5058 | 87.92 | 15.72 | 104.1 | 16.01 | 0.4959 | 0.3845 | 0.4961 | 0.8889 | 89.65 | 15.61 | 90.33 | 15.4 | 0.5057 | 0.3819 | 0.4305 | 0.855 |  | 94.62 | 16.56 |  | 0.4509 | 0.919 |  | 1.121 | 1.087 | 10.84 | 385.5 | -7.812 | 486.9 | 99.19 | 803.5 | -0.5197 | -12.48 | 20870 | 821.5 | 19930 | 117.7 | 12.75 |  |  | 17650 |  |  | 979.5 |  | 7.618e-05 | 2.914e-05 |  | 1.536e-06 | 4.74e-07 | 0.9123 | 0.9123 | 0.08721 | 0.0005121 | 1.004 | 1.028 | 1.128 | 1.024 | 1.327 | 72.46 | 17.49 | 85.6 | 8.062 | 0.4087 | 0.4277 | 0.4079 | 0.4475 | 117.5
1079 | 194.8 | 45.28 | 211.2 | 18.02 | 0.1281 | 0.002384 | 0.2351 | 3.414 | 24.96 | 0.108 | 49.65 | 61.5 | 82670 | 41260 | 41170 | 238.3 | -944.7 | -1253 | -902.2 | -6769 | 0.5523 | 0.9875 | 0.5541 | 0.1806 | 99 | 19.47 | 106.6 | 18 | 0.5081 | 0.4299 | 0.5048 | 0.9991 |  |  | 12.46 |  |  | 0.6917 | 0.002994 | 0.002994 | 0.9922 | 0.004803 | 0.002159 | 0.002159 | 0.9907 | 0.007103 | -14.46 | 0 | 0 | 0 | 0 | 160.9 | 160.9 | 0.2525 | 0.7837 | 0.2326 | 4.039 | 99 | 19.47 | 106.6 | 18 | 22.56 | 0.2096 | 20.62 | 1.733 | 49.2 | 35.49 | 49.13 | 72.77 | 9687 | 9631 | 55.75 |  | 0.9867 | 0.01001 | 0.0006892 | 12.55 | 13.8 | 12.55 | 9.143 | -13.82 | 1.02 | 1.114 | 1.019 | 1.124 | 1 | 1.12 | 1.174 | 1.168 | 84350 |  | 5.291 | 2.772 | 0.5169 | 51.51 | 36.72 | 51.41 | 63.33 | 40050 | 121.3 | 39760 | 231.4 | 0.9907 | 0 | 1 | 1 | 7.807 | 419.4 | 4.254 | 0.2929 | 432.9 | 0.0093 | 0.0093 | 0.9139 | 0.0768 |  | 23.41 | 67.03 |  | 0.01165 | 0.06663 | 0.3741 |  | 0.00915 | 2.205 | 0.5092 | 97.02 | 17.48 | 104.6 | 16.01 | 0.4979 | 0.3861 | 0.4954 | 0.8889 | 98.97 | 17.38 | 90.83 | 15.41 | 0.508 | 0.3839 | 0.43 | 0.8551 |  | 95.25 | 16.57 |  | 0.4509 | 0.9197 |  | 1.119 | 1.086 | -7.811 | 218.9 | -8.836 | 459.3 | -0.52 | 417.5 | -4.531 | -12.9 | 40120 | 121.3 | 39760 | 231.4 | 14.28 |  |  | 17640 |  |  | 979.3 | 3.814e-05 | 3.916e-05 | 1.51e-05 | 1.528e-06 | 7.887e-07 | 2.455e-07 | 0.4991 | 0.4991 | 0.498 | 0.002883 | 1.061 | 1.026 | 1.115 | 1.024 | 1.327 | 79.46 | 19.24 | 86.07 | 8.061 | 0.4078 | 0.4248 | 0.4075 | 0.4475 | 4.84
1079-1 | 194.8 |  | 209.8 | 18.02 | 0.255 |  | 0.2364 | 3.412 | 49.68 |  | 49.61 | 61.48 | 20770 |  | 20650 | 121.2 | -944.7 |  | -902.3 | -6768 | 0.5522 |  | 0.5549 | 0.1819 | 99.2 |  | 106.1 | 18 | 0.5091 |  | 0.5056 | 0.9991 |  |  | 16.99 |  |  | 0.9431 | 0 |  | 0.9951 | 0.004885 | 0 |  | 0.9928 | 0.007225 | -14.7 | 0 |  | 0 | 0 |  |  | 0.2525 |  | 0.2339 | 4.039 | 99.2 |  | 106.1 | 18 | 11.28 |  | 10.4 | 0.8814 | 49.2 |  | 49.09 | 72.76 | 4858 | 4830 | 28.36 |  |  | 0.01317 | 0.0009122 | 12.55 |  | 12.55 | 9.121 | -14.7 | 1.02 |  | 1.019 | 1.124 | 1.173 |  | 1.174 | 1.169 | 83800 | 2.772 |  | 2.718 | 0.5136 | 51.51 |  | 51.38 | 63.33 | 20030 |  | 19930 | 117.7 | 1 |  | 1 | 1 | 3.922 |  | 4.23 | 0.293 | 430.1 | 0 |  | 0.9219 | 0.0781 |  | 23.23 | 66.95 | 0.06696 |  | 0.06641 | 0.3744 | 2.206 |  | 2.16 | 0.5058 | 97.21 |  | 104.1 | 16.01 | 0.4989 |  | 0.4961 | 0.8889 | 84.56 |  | 90.33 | 15.4 | 0.434 |  | 0.4305 | 0.855 |  | 94.62 | 16.56 |  | 0.4509 | 0.919 |  | 1.121 | 1.087 | -7.811 |  | -7.812 | 486.9 | -0.52 |  | -0.5197 | -12.48 | 20050 |  | 19930 | 117.7 | 14.22 |  |  | 17650 |  |  | 979.5 | 7.59e-05 | 7.618e-05 | 2.914e-05 | 1.528e-06 | 1.536e-06 | 4.74e-07 | 0 |  | 0.9942 | 0.005837 | 1.139 | 1.026 |  | 1.024 | 1.327 | 79.54 |  | 85.6 | 8.062 | 0.4082 |  | 0.4079 | 0.4475 | 4.999
1079-2 | 194.8 |  | 209.8 | 18.02 | 0.255 |  | 0.2364 | 3.412 | 49.68 |  | 49.61 | 61.48 | 20770 |  | 20650 | 121.2 | -944.7 |  | -902.3 | -6768 | 0.5522 |  | 0.5549 | 0.1819 | 99.2 |  | 106.1 | 18 | 0.5091 |  | 0.5056 | 0.9991 |  |  | 16.99 |  |  | 0.9431 | 0 |  | 0.9951 | 0.004885 | 0 |  | 0.9928 | 0.007225 | -14.7 | 0 |  | 0 | 0 |  |  | 0.2525 |  | 0.2339 | 4.039 | 99.2 |  | 106.1 | 18 | 11.28 |  | 10.4 | 0.8814 | 49.2 |  | 49.09 | 72.76 | 4858 | 4830 | 28.36 |  |  | 0.01317 | 0.0009122 | 12.55 |  | 12.55 | 9.121 | -14.7 | 1.02 |  | 1.019 | 1.124 | 1.173 |  | 1.174 | 1.169 | 83800 | 2.772 |  | 2.718 | 0.5136 | 51.51 |  | 51.38 | 63.33 | 20030 |  | 19930 | 117.7 | 1 |  | 1 | 1 | 3.922 |  | 4.23 | 0.293 | 430.1 | 0 |  | 0.9219 | 0.0781 |  | 23.23 | 66.95 | 0.06696 |  | 0.06641 | 0.3744 | 2.206 |  | 2.16 | 0.5058 | 97.21 |  | 104.1 | 16.01 | 0.4989 |  | 0.4961 | 0.8889 | 84.56 |  | 90.33 | 15.4 | 0.434 |  | 0.4305 | 0.855 |  | 94.62 | 16.56 |  | 0.4509 | 0.919 |  | 1.121 | 1.087 | -7.811 |  | -7.812 | 486.9 | -0.52 |  | -0.5197 | -12.48 | 20050 |  | 19930 | 117.7 | 14.22 |  |  | 17650 |  |  | 979.5 | 7.59e-05 | 7.618e-05 | 2.914e-05 | 1.528e-06 | 1.536e-06 | 4.74e-07 | 0 |  | 0.9942 | 0.005837 | 1.139 | 1.026 |  | 1.024 | 1.327 | 79.54 |  | 85.6 | 8.062 | 0.4082 |  | 0.4079 | 0.4475 | 4.999
1080 | 40.88 | 40.88 | 209.8 | 18.02 | 0.003158 | 0.003158 | 0.2364 | 3.412 | 0.1291 | 0.1291 | 49.61 | 61.48 | 431900 | 431900 | 0 | 0 | -1293 | -1293 | -902.3 | -6768 | 1.102 | 1.102 | 0.5549 | 0.1819 | 17.7 | 17.7 | 106.1 | 18 | 0.433 | 0.433 | 0.5056 | 0.9991 |  |  | 16.99 |  |  | 0.9431 | 1 | 1 |  |  | 1 | 1 | 0 | 0 | -14.24 | 0 | 0 | 0 | 0 | 1684 | 1684 | 0.8209 | 0.8209 | 0.2339 | 4.039 | 17.7 | 17.7 | 106.1 | 18 | 2.906 | 2.906 | 0 | 0 | 33.56 | 33.56 | 49.09 | 72.76 | 0 |  | 0 |  | 0.9859 | 0.01317 | 0.0009122 | 14.11 | 14.11 | 12.55 | 9.121 | -13.49 | 1.126 | 1.126 | 1.019 | 1.124 | 1.134 | 1.134 | 1.174 | 1.169 | 15610 | 4.745 | 4.745 | 2.718 | 0.5136 | 33.93 | 33.93 | 51.38 | 63.33 | 1643 | 1643 | 0 | 0 | 0 | 0 | 1 | 1 | 316.7 | 316.7 | 4.23 | 0.293 | 381.9 | 1 | 1 | 0 | 0 |  | 23.23 | 66.95 | 0.01276 | 0.01276 | 0.06641 | 0.3744 | 0.009812 | 0.009812 | 2.16 | 0.5058 | 15.72 | 15.72 | 104.1 | 16.01 | 0.3845 | 0.3845 | 0.4961 | 0.8889 | 15.61 | 15.61 | 90.33 | 15.4 | 0.3819 | 0.3819 | 0.4305 | 0.855 |  | 94.94 | 16.61 |  | 0.4525 | 0.9221 |  | 1.117 | 1.083 | 385.5 | 385.5 | -7.812 | 486.9 | 803.5 | 803.5 | -0.5197 | -12.48 | 1643 | 1643 | 0 | 0 |  |  |  | 17650 |  |  | 979.5 | [6 empty] | 1 | 1 | 0 | 0 | -2.519 | 1.128 | 1.128 | 1.024 | 1.327 | 17.49 | 17.49 | 85.6 | 8.062 | 0.4277 | 0.4277 | 0.4079 | 0.4475 | 904.4
1080-1 | 40.88 | 40.88 |  |  | 0.003158 | 0.003158 |  |  | 0.1291 | 0.1291 |  |  | 216000 | 216000 |  |  | -1293 | -1293 |  |  | 1.102 | 1.102 |  |  | 17.7 | 17.7 |  |  | 0.433 | 0.433 | [8 empty] | 1 | 1 |  |  | 1 | 1 |  |  | -14.24 | 0 | 0 |  |  | 842 | 842 | 0.8209 | 0.8209 |  |  | 17.7 | 17.7 |  |  | 1.453 | 1.453 |  |  | 33.56 | 33.56 | [5 empty] | 0.9859 | 0.9859 |  |  | 14.11 | 14.11 |  |  | -13.49 | 1.126 | 1.126 |  |  | 1.134 | 1.134 |  |  | 15610 | 4.745 | 4.745 |  |  | 33.93 | 33.93 |  |  | 821.5 | 821.5 |  |  | 0 | 0 |  |  | 316.7 | 316.7 |  |  | 381.9 | 1 | 1 | [5 empty] | 0.01276 | 0.01276 |  |  | 0.009812 | 0.009812 |  |  | 15.72 | 15.72 |  |  | 0.3845 | 0.3845 |  |  | 15.61 | 15.61 |  |  | 0.3819 | 0.3819 | [11 empty] | 385.5 | 385.5 |  |  | 803.5 | 803.5 |  |  | 821.5 | 821.5 | [15 empty] | 1 | 1 |  |  | -2.519 | 1.128 | 1.128 |  |  | 17.49 | 17.49 |  |  | 0.4277 | 0.4277 |  |  | 904.4
1080-2 | 40.88 | 40.88 |  |  | 0.003158 | 0.003158 |  |  | 0.1291 | 0.1291 |  |  | 216000 | 216000 |  |  | -1293 | -1293 |  |  | 1.102 | 1.102 |  |  | 17.7 | 17.7 |  |  | 0.433 | 0.433 | [8 empty] | 1 | 1 |  |  | 1 | 1 |  |  | -14.24 | 0 | 0 |  |  | 842 | 842 | 0.8209 | 0.8209 |  |  | 17.7 | 17.7 |  |  | 1.453 | 1.453 |  |  | 33.56 | 33.56 | [5 empty] | 0.9859 | 0.9859 |  |  | 14.11 | 14.11 |  |  | -13.49 | 1.126 | 1.126 |  |  | 1.134 | 1.134 |  |  | 15610 | 4.745 | 4.745 |  |  | 33.93 | 33.93 |  |  | 821.5 | 821.5 |  |  | 0 | 0 |  |  | 316.7 | 316.7 |  |  | 381.9 | 1 | 1 | [5 empty] | 0.01276 | 0.01276 |  |  | 0.009812 | 0.009812 |  |  | 15.72 | 15.72 |  |  | 0.3845 | 0.3845 |  |  | 15.61 | 15.61 |  |  | 0.3819 | 0.3819 | [11 empty] | 385.5 | 385.5 |  |  | 803.5 | 803.5 |  |  | 821.5 | 821.5 | [15 empty] | 1 | 1 |  |  | -2.519 | 1.128 | 1.128 |  |  | 17.49 | 17.49 |  |  | 0.4277 | 0.4277 |  |  | 904.4
1081 | 45.28 | 45.28 |  |  | 0.002384 | 0.002384 |  |  | 0.108 | 0.108 |  |  | 41260 | 41260 |  |  | -1253 | -1253 |  |  | 0.9875 | 0.9875 |  |  | 19.47 | 19.47 |  |  | 0.4299 | 0.4299 | [8 empty] | 1 | 1 |  |  | 1 | 1 |  |  | -14.46 | 0 | 0 |  |  | 160.9 | 160.9 | 0.7837 | 0.7837 |  |  | 19.47 | 19.47 |  |  | 0.2096 | 0.2096 |  |  | 35.49 | 35.49 | [5 empty] | 0.9867 | 0.9867 |  |  | 13.8 | 13.8 |  |  | -13.82 | 1.114 | 1.114 |  |  | 1.12 | 1.12 |  |  | 17200 | 5.291 | 5.291 |  |  | 36.72 | 36.72 |  |  | 121.3 | 121.3 |  |  | 0 | 0 |  |  | 419.4 | 419.4 |  |  | 379.8 | 1 | 1 | [5 empty] | 0.01165 | 0.01165 |  |  | 0.00915 | 0.00915 |  |  | 17.48 | 17.48 |  |  | 0.3861 | 0.3861 |  |  | 17.38 | 17.38 |  |  | 0.3839 | 0.3839 | [11 empty] | 218.9 | 218.9 |  |  | 417.5 | 417.5 |  |  | 121.3 | 121.3 |  |  | -42.49 | [12 empty] | 1 | 1 |  |  | -12.24 | 1.115 | 1.115 |  |  | 19.24 | 19.24 |  |  | 0.4248 | 0.4248 |  |  | 496.7
1081-1 | 45.28 | 45.28 |  |  | 0.002384 | 0.002384 |  |  | 0.108 | 0.108 |  |  | 20630 | 20630 |  |  | -1253 | -1253 |  |  | 0.9875 | 0.9875 |  |  | 19.47 | 19.47 |  |  | 0.4299 | 0.4299 | [8 empty] | 1 | 1 |  |  | 1 | 1 |  |  | -14.46 | 0 | 0 |  |  | 80.43 | 80.43 | 0.7837 | 0.7837 |  |  | 19.47 | 19.47 |  |  | 0.1048 | 0.1048 |  |  | 35.49 | 35.49 | [5 empty] | 0.9867 | 0.9867 |  |  | 13.8 | 13.8 |  |  | -13.82 | 1.114 | 1.114 |  |  | 1.12 | 1.12 |  |  | 17200 | 5.291 | 5.291 |  |  | 36.72 | 36.72 |  |  | 60.65 | 60.65 |  |  | 0 | 0 |  |  | 419.4 | 419.4 |  |  | 379.8 | 1 | 1 | [5 empty] | 0.01165 | 0.01165 |  |  | 0.00915 | 0.00915 |  |  | 17.48 | 17.48 |  |  | 0.3861 | 0.3861 |  |  | 17.38 | 17.38 |  |  | 0.3839 | 0.3839 | [11 empty] | 218.9 | 218.9 |  |  | 417.5 | 417.5 |  |  | 60.65 | 60.65 |  |  | -42.49 | [12 empty] | 1 | 1 |  |  | -12.24 | 1.115 | 1.115 |  |  | 19.24 | 19.24 |  |  | 0.4248 | 0.4248 |  |  | 496.7
1081-2 | 45.28 | 45.28 |  |  | 0.002384 | 0.002384 |  |  | 0.108 | 0.108 |  |  | 20630 | 20630 |  |  | -1253 | -1253 |  |  | 0.9875 | 0.9875 |  |  | 19.47 | 19.47 |  |  | 0.4299 | 0.4299 | [8 empty] | 1 | 1 |  |  | 1 | 1 |  |  | -14.46 | 0 | 0 |  |  | 80.43 | 80.43 | 0.7837 | 0.7837 |  |  | 19.47 | 19.47 |  |  | 0.1048 | 0.1048 |  |  | 35.49 | 35.49 | [5 empty] | 0.9867 | 0.9867 |  |  | 13.8 | 13.8 |  |  | -13.82 | 1.114 | 1.114 |  |  | 1.12 | 1.12 |  |  | 17200 | 5.291 | 5.291 |  |  | 36.72 | 36.72 |  |  | 60.65 | 60.65 |  |  | 0 | 0 |  |  | 419.4 | 419.4 |  |  | 379.8 | 1 | 1 | [5 empty] | 0.01165 | 0.01165 |  |  | 0.00915 | 0.00915 |  |  | 17.48 | 17.48 |  |  | 0.3861 | 0.3861 |  |  | 17.38 | 17.38 |  |  | 0.3839 | 0.3839 | [11 empty] | 218.9 | 218.9 |  |  | 417.5 | 417.5 |  |  | 60.65 | 60.65 |  |  | -42.49 | [12 empty] | 1 | 1 |  |  | -12.24 | 1.115 | 1.115 |  |  | 19.24 | 19.24 |  |  | 0.4248 | 0.4248 |  |  | 496.7
1082 | 205.8 |  | 211.2 | 18.02 | 0.2414 |  | 0.2351 | 3.414 | 49.68 |  | 49.65 | 61.5 | 41250 |  | 41170 | 82.5 | -916.8 |  | -902.2 | -6769 | 0.5531 |  | 0.5541 | 0.1806 | 104.1 |  | 106.6 | 18 | 0.506 |  | 0.5048 | 0.9991 |  |  | 12.46 |  |  | 0.6917 | 0 |  | 0.9983 | 0.001673 | 0 |  | 0.9975 | 0.002476 | -14.7 | 0 |  | 0 | 0 |  |  | 0.239 |  | 0.2326 | 4.039 | 104.1 |  | 106.6 | 18 | 21.22 |  | 20.62 | 0.6001 | 49.17 |  | 49.13 | 72.77 | 9650 | 9631 | 19.3 |  |  | 0.01001 | 0.0006892 | 12.55 |  | 12.55 | 9.143 | -14.7 | 1.019 |  | 1.019 | 1.124 | 1.173 |  | 1.174 | 1.168 | 86150 | 2.791 |  | 2.772 | 0.5169 | 51.44 |  | 51.41 | 63.33 | 39840 |  | 39760 | 80.12 | 1 |  | 1 | 1 | 4.142 |  | 4.254 | 0.2929 | 418.7 | 0 |  | 0.9717 | 0.0283 |  | 23.41 | 67.03 | 0.06682 |  | 0.06663 | 0.3741 | 2.221 |  | 2.205 | 0.5092 | 102.1 |  | 104.6 | 16.01 | 0.4964 |  | 0.4954 | 0.8889 | 88.73 |  | 90.83 | 15.41 | 0.4312 |  | 0.43 | 0.8551 |  | 95.25 | 16.57 |  | 0.4509 | 0.9196 |  | 1.119 | 1.086 | -8.835 |  | -8.836 | 459.3 | -4.531 |  | -4.531 | -12.9 | 39840 |  | 39760 | 80.12 | 14.45 |  |  | 17640 |  |  | 979.3 | 3.911e-05 | 3.916e-05 | 1.51e-05 | 7.874e-07 | 7.887e-07 | 2.455e-07 | 0 |  | 0.998 | 0.002 | 1.087 | 1.024 |  | 1.024 | 1.327 | 83.86 |  | 86.07 | 8.061 | 0.4076 |  | 0.4075 | 0.4475 | 0.1699
1082-1 | 205.8 |  | 211.2 | 18.02 | 0.2414 |  | 0.2351 | 3.414 | 49.68 |  | 49.65 | 61.5 | 20630 |  | 20580 | 41.25 | -916.8 |  | -902.2 | -6769 | 0.5531 |  | 0.5541 | 0.1806 | 104.1 |  | 106.6 | 18 | 0.506 |  | 0.5048 | 0.9991 |  |  | 12.46 |  |  | 0.6917 | 0 |  | 0.9983 | 0.001673 | 0 |  | 0.9975 | 0.002476 | -14.7 | 0 |  | 0 | 0 |  |  | 0.239 |  | 0.2326 | 4.039 | 104.1 |  | 106.6 | 18 | 10.61 |  | 10.31 | 0.3 | 49.17 |  | 49.13 | 72.77 | 4825 | 4816 | 9.65 |  |  | 0.01001 | 0.0006892 | 12.55 |  | 12.55 | 9.143 | -14.7 | 1.019 |  | 1.019 | 1.124 | 1.173 |  | 1.174 | 1.168 | 86150 | 2.791 |  | 2.772 | 0.5169 | 51.44 |  | 51.41 | 63.33 | 19920 |  | 19880 | 40.06 | 1 |  | 1 | 1 | 4.142 |  | 4.254 | 0.2929 | 418.7 | 0 |  | 0.9717 | 0.0283 |  | 23.41 | 67.03 | 0.06682 |  | 0.06663 | 0.3741 | 2.221 |  | 2.205 | 0.5092 | 102.1 |  | 104.6 | 16.01 | 0.4964 |  | 0.4954 | 0.8889 | 88.73 |  | 90.83 | 15.41 | 0.4312 |  | 0.43 | 0.8551 |  | 95.25 | 16.57 |  | 0.4509 | 0.9196 |  | 1.119 | 1.086 | -8.835 |  | -8.836 | 459.3 | -4.531 |  | -4.531 | -12.9 | 19920 |  | 19880 | 40.06 | 14.45 |  |  | 17640 |  |  | 979.3 | 3.911e-05 | 3.916e-05 | 1.51e-05 | 7.874e-07 | 7.887e-07 | 2.455e-07 | 0 |  | 0.998 | 0.002 | 1.087 | 1.024 |  | 1.024 | 1.327 | 83.86 |  | 86.07 | 8.061 | 0.4076 |  | 0.4075 | 0.4475 | 0.1699
1082-2 | 205.8 |  | 211.2 | 18.02 | 0.2414 |  | 0.2351 | 3.414 | 49.68 |  | 49.65 | 61.5 | 20630 |  | 20580 | 41.25 | -916.8 |  | -902.2 | -6769 | 0.5531 |  | 0.5541 | 0.1806 | 104.1 |  | 106.6 | 18 | 0.506 |  | 0.5048 | 0.9991 |  |  | 12.46 |  |  | 0.6917 | 0 |  | 0.9983 | 0.001673 | 0 |  | 0.9975 | 0.002476 | -14.7 | 0 |  | 0 | 0 |  |  | 0.239 |  | 0.2326 | 4.039 | 104.1 |  | 106.6 | 18 | 10.61 |  | 10.31 | 0.3 | 49.17 |  | 49.13 | 72.77 | 4825 | 4816 | 9.65 |  |  | 0.01001 | 0.0006892 | 12.55 |  | 12.55 | 9.143 | -14.7 | 1.019 |  | 1.019 | 1.124 | 1.173 |  | 1.174 | 1.168 | 86150 | 2.791 |  | 2.772 | 0.5169 | 51.44 |  | 51.41 | 63.33 | 19920 |  | 19880 | 40.06 | 1 |  | 1 | 1 | 4.142 |  | 4.254 | 0.2929 | 418.7 | 0 |  | 0.9717 | 0.0283 |  | 23.41 | 67.03 | 0.06682 |  | 0.06663 | 0.3741 | 2.221 |  | 2.205 | 0.5092 | 102.1 |  | 104.6 | 16.01 | 0.4964 |  | 0.4954 | 0.8889 | 88.73 |  | 90.83 | 15.41 | 0.4312 |  | 0.43 | 0.8551 |  | 95.25 | 16.57 |  | 0.4509 | 0.9196 |  | 1.119 | 1.086 | -8.835 |  | -8.836 | 459.3 | -4.531 |  | -4.531 | -12.9 | 19920 |  | 19880 | 40.06 | 14.45 |  |  | 17640 |  |  | 979.3 | 3.911e-05 | 3.916e-05 | 1.51e-05 | 7.874e-07 | 7.887e-07 | 2.455e-07 | 0 |  | 0.998 | 0.002 | 1.087 | 1.024 |  | 1.024 | 1.327 | 83.86 |  | 86.07 | 8.061 | 0.4076 |  | 0.4075 | 0.4475 | 0.1699
1083 | 18.02 |  |  | 18.02 | 3.414 |  |  | 3.414 | 61.5 |  |  | 61.5 | 155.8 |  |  | 155.8 | -6769 |  |  | -6769 | 0.1806 |  |  | 0.1806 | 18 |  |  | 18 | 0.9991 |  |  | 0.9991 | 12.46 |  | 12.46 | 0.6917 |  | 0.6917 | 0 |  |  | 1 | 0 |  |  | 1 | -14.7 | 0 |  |  | 0 |  |  | 4.039 |  |  | 4.039 | 18 |  |  | 18 | 1.133 |  |  | 1.133 | 72.77 |  |  | 72.77 | 36.45 |  | 36.45 | 0.0006892 |  |  | 0.0006892 | 9.143 |  |  | 9.143 | -14.7 | 1.124 |  |  | 1.124 | 1.168 |  |  | 1.168 | 17590 | 0.5169 |  |  | 0.5169 | 63.33 |  |  | 63.33 | 151.3 |  |  | 151.3 | 1 |  |  | 1 | 0.2929 |  |  | 0.2929 | 976.4 | 0 |  |  | 1 | 67.03 |  | 67.03 | 0.3741 |  |  | 0.3741 | 0.5092 |  |  | 0.5092 | 16.01 |  |  | 16.01 | 0.8889 |  |  | 0.8889 | 15.41 |  |  | 15.41 | 0.8551 |  |  | 0.8551 | 16.57 |  | 16.57 | 0.9196 |  | 0.9196 | 1.086 |  | 1.086 | 459.3 |  |  | 459.3 | -12.9 |  |  | -12.9 | 151.3 |  |  | 151.3 | -7.777 | 17640 |  | 17640 | 979.3 |  | 979.3 | 1.51e-05 |  | 1.51e-05 | 2.455e-07 |  | 2.455e-07 | 0 |  |  | 1 | 1.891 | 1.327 |  |  | 1.327 | 8.061 |  |  | 8.061 | 0.4475 |  |  | 0.4475 | -11.43
1083-1 | 18.02 |  |  | 18.02 | 3.414 |  |  | 3.414 | 61.5 |  |  | 61.5 | 77.9 |  |  | 77.9 | -6769 |  |  | -6769 | 0.1806 |  |  | 0.1806 | 18 |  |  | 18 | 0.9991 |  |  | 0.9991 | 12.46 |  | 12.46 | 0.6917 |  | 0.6917 | 0 |  |  | 1 | 0 |  |  | 1 | -14.7 | 0 |  |  | 0 |  |  | 4.039 |  |  | 4.039 | 18 |  |  | 18 | 0.5665 |  |  | 0.5665 | 72.77 |  |  | 72.77 | 18.22 |  | 18.22 | 0.0006892 |  |  | 0.0006892 | 9.143 |  |  | 9.143 | -14.7 | 1.124 |  |  | 1.124 | 1.168 |  |  | 1.168 | 17590 | 0.5169 |  |  | 0.5169 | 63.33 |  |  | 63.33 | 75.65 |  |  | 75.65 | 1 |  |  | 1 | 0.2929 |  |  | 0.2929 | 976.4 | 0 |  |  | 1 | 67.03 |  | 67.03 | 0.3741 |  |  | 0.3741 | 0.5092 |  |  | 0.5092 | 16.01 |  |  | 16.01 | 0.8889 |  |  | 0.8889 | 15.41 |  |  | 15.41 | 0.8551 |  |  | 0.8551 | 16.57 |  | 16.57 | 0.9196 |  | 0.9196 | 1.086 |  | 1.086 | 459.3 |  |  | 459.3 | -12.9 |  |  | -12.9 | 75.65 |  |  | 75.65 | -7.777 | 17640 |  | 17640 | 979.3 |  | 979.3 | 1.51e-05 |  | 1.51e-05 | 2.455e-07 |  | 2.455e-07 | 0 |  |  | 1 | 1.891 | 1.327 |  |  | 1.327 | 8.061 |  |  | 8.061 | 0.4475 |  |  | 0.4475 | -11.43
1083-2 | 18.02 |  |  | 18.02 | 3.414 |  |  | 3.414 | 61.5 |  |  | 61.5 | 77.9 |  |  | 77.9 | -6769 |  |  | -6769 | 0.1806 |  |  | 0.1806 | 18 |  |  | 18 | 0.9991 |  |  | 0.9991 | 12.46 |  | 12.46 | 0.6917 |  | 0.6917 | 0 |  |  | 1 | 0 |  |  | 1 | -14.7 | 0 |  |  | 0 |  |  | 4.039 |  |  | 4.039 | 18 |  |  | 18 | 0.5665 |  |  | 0.5665 | 72.77 |  |  | 72.77 | 18.22 |  | 18.22 | 0.0006892 |  |  | 0.0006892 | 9.143 |  |  | 9.143 | -14.7 | 1.124 |  |  | 1.124 | 1.168 |  |  | 1.168 | 17590 | 0.5169 |  |  | 0.5169 | 63.33 |  |  | 63.33 | 75.65 |  |  | 75.65 | 1 |  |  | 1 | 0.2929 |  |  | 0.2929 | 976.4 | 0 |  |  | 1 | 67.03 |  | 67.03 | 0.3741 |  |  | 0.3741 | 0.5092 |  |  | 0.5092 | 16.01 |  |  | 16.01 | 0.8889 |  |  | 0.8889 | 15.41 |  |  | 15.41 | 0.8551 |  |  | 0.8551 | 16.57 |  | 16.57 | 0.9196 |  | 0.9196 | 1.086 |  | 1.086 | 459.3 |  |  | 459.3 | -12.9 |  |  | -12.9 | 75.65 |  |  | 75.65 | -7.777 | 17640 |  | 17640 | 979.3 |  | 979.3 | 1.51e-05 |  | 1.51e-05 | 2.455e-07 |  | 2.455e-07 | 0 |  |  | 1 | 1.891 | 1.327 |  |  | 1.327 | 8.061 |  |  | 8.061 | 0.4475 |  |  | 0.4475 | -11.43
1084 | 45.28 | 45.28 |  |  | 0.002384 | 0.002384 |  |  | 0.108 | 0.108 |  |  | 0 | 0 |  |  | -1253 | -1253 |  |  | 0.9875 | 0.9875 |  |  | 19.47 | 19.47 |  |  | 0.4299 | 0.4299 | [8 empty] | 1 | 1 |  |  | 1 | 1 |  |  | -14.46 | 0 | 0 |  |  | 0 | 0 |  |  |  |  | 19.47 | 19.47 |  |  | 0 | 0 |  |  | 35.49 | 35.49 | [5 empty] | 0.9867 | 0.9867 |  |  | 13.8 | 13.8 |  |  | -13.82 | 1.114 | 1.114 |  |  | 1.12 | 1.12 |  |  | 17200 | 5.291 | 5.291 |  |  | 36.72 | 36.72 |  |  | 0 | 0 |  |  | 0 | 0 |  |  | 419.4 | 419.4 |  |  | 379.8 | 1 | 1 | [5 empty] | 0.01165 | 0.01165 |  |  | 0.00915 | 0.00915 |  |  | 17.48 | 17.48 |  |  | 0.3861 | 0.3861 |  |  | 17.38 | 17.38 |  |  | 0.3839 | 0.3839 | [11 empty] | 218.9 | 218.9 |  |  | 417.5 | 417.5 |  |  | 0 | 0 |  |  | -42.49 | [16 empty] | -12.24 | 1.115 | 1.115 |  |  | 19.24 | 19.24 |  |  | 0.4248 | 0.4248 |  |  | 496.7
1084-1 | 45.28 | 45.28 |  |  | 0.002384 | 0.002384 |  |  | 0.108 | 0.108 |  |  | 0 | 0 |  |  | -1253 | -1253 |  |  | 0.9875 | 0.9875 |  |  | 19.47 | 19.47 |  |  | 0.4299 | 0.4299 | [8 empty] | 1 | 1 |  |  | 1 | 1 |  |  | -14.46 | 0 | 0 |  |  | 0 | 0 |  |  |  |  | 19.47 | 19.47 |  |  | 0 | 0 |  |  | 35.49 | 35.49 | [5 empty] | 0.9867 | 0.9867 |  |  | 13.8 | 13.8 |  |  | -13.82 | 1.114 | 1.114 |  |  | 1.12 | 1.12 |  |  | 17200 | 5.291 | 5.291 |  |  | 36.72 | 36.72 |  |  | 0 | 0 |  |  | 0 | 0 |  |  | 419.4 | 419.4 |  |  | 379.8 | 1 | 1 | [5 empty] | 0.01165 | 0.01165 |  |  | 0.00915 | 0.00915 |  |  | 17.48 | 17.48 |  |  | 0.3861 | 0.3861 |  |  | 17.38 | 17.38 |  |  | 0.3839 | 0.3839 | [11 empty] | 218.9 | 218.9 |  |  | 417.5 | 417.5 |  |  | 0 | 0 |  |  | -42.49 | [16 empty] | -12.24 | 1.115 | 1.115 |  |  | 19.24 | 19.24 |  |  | 0.4248 | 0.4248 |  |  | 496.7
1084-2 | 45.28 | 45.28 |  |  | 0.002384 | 0.002384 |  |  | 0.108 | 0.108 |  |  | 0 | 0 |  |  | -1253 | -1253 |  |  | 0.9875 | 0.9875 |  |  | 19.47 | 19.47 |  |  | 0.4299 | 0.4299 | [8 empty] | 1 | 1 |  |  | 1 | 1 |  |  | -14.46 | 0 | 0 |  |  | 0 | 0 |  |  |  |  | 19.47 | 19.47 |  |  | 0 | 0 |  |  | 35.49 | 35.49 | [5 empty] | 0.9867 | 0.9867 |  |  | 13.8 | 13.8 |  |  | -13.82 | 1.114 | 1.114 |  |  | 1.12 | 1.12 |  |  | 17200 | 5.291 | 5.291 |  |  | 36.72 | 36.72 |  |  | 0 | 0 |  |  | 0 | 0 |  |  | 419.4 | 419.4 |  |  | 379.8 | 1 | 1 | [5 empty] | 0.01165 | 0.01165 |  |  | 0.00915 | 0.00915 |  |  | 17.48 | 17.48 |  |  | 0.3861 | 0.3861 |  |  | 17.38 | 17.38 |  |  | 0.3839 | 0.3839 | [11 empty] | 218.9 | 218.9 |  |  | 417.5 | 417.5 |  |  | 0 | 0 |  |  | -42.49 | [16 empty] | -12.24 | 1.115 | 1.115 |  |  | 19.24 | 19.24 |  |  | 0.4248 | 0.4248 |  |  | 496.7
1085 | 45.28 | 45.28 |  |  | 0.00238 | 0.00238 |  |  | 0.1078 | 0.1078 |  |  | 41340 | 41340 |  |  | -1253 | -1253 |  |  | 0.9876 | 0.9876 |  |  | 19.47 | 19.47 |  |  | 0.4299 | 0.4299 | [8 empty] | 1 | 1 |  |  | 1 | 1 |  |  | -14.46 | 0 | 0 |  |  | 161.2 | 161.2 | 0.7837 | 0.7837 |  |  | 19.47 | 19.47 |  |  | 0.2096 | 0.2096 |  |  | 35.49 | 35.49 | [5 empty] | 0.9867 | 0.9867 |  |  | 13.8 | 13.8 |  |  | -13.82 | 1.114 | 1.114 |  |  | 1.12 | 1.12 |  |  | 17200 | 5.301 | 5.301 |  |  | 36.72 | 36.72 |  |  | 121.3 | 121.3 |  |  | 0 | 0 |  |  | 420.2 | 420.2 |  |  | 379.8 | 1 | 1 | [5 empty] | 0.01165 | 0.01165 |  |  | 0.00915 | 0.00915 |  |  | 17.48 | 17.48 |  |  | 0.3861 | 0.3861 |  |  | 17.38 | 17.38 |  |  | 0.3839 | 0.3839 | [11 empty] | 218.9 | 218.9 |  |  | 417.5 | 417.5 |  |  | 121.3 | 121.3 |  |  | -42.49 | [12 empty] | 1 | 1 |  |  | -12.28 | 1.115 | 1.115 |  |  | 19.24 | 19.24 |  |  | 0.4248 | 0.4248 |  |  | 496.7
1086 | 45.28 | 45.28 |  |  | 0.002778 | 0.002778 |  |  | 0.1258 | 0.1258 |  |  | 35410 | 35410 |  |  | -1248 | -1248 |  |  | 0.9895 | 0.9895 |  |  | 19.82 | 19.82 |  |  | 0.4376 | 0.4376 | [8 empty] | 1 | 1 |  |  | 1 | 1 |  |  | -14.42 | 0 | 0 |  |  | 138.1 | 138.1 | 0.7837 | 0.7837 |  |  | 19.82 | 19.82 |  |  | 0.2096 | 0.2096 |  |  | 35.49 | 35.49 | [5 empty] | 0.9852 | 0.9852 |  |  | 13.8 | 13.8 |  |  | -13.65 | 1.111 | 1.111 |  |  | 1.118 | 1.118 |  |  | 17180 | 4.656 | 4.656 |  |  | 36.72 | 36.72 |  |  | 121.3 | 121.3 |  |  | 0 | 0 |  |  | 359.9 | 359.9 |  |  | 379.3 | 1 | 1 | [5 empty] | 0.01209 | 0.01209 |  |  | 0.009382 | 0.009382 |  |  | 17.83 | 17.83 |  |  | 0.3938 | 0.3938 |  |  | 17.72 | 17.72 |  |  | 0.3913 | 0.3913 | [11 empty] | 218.9 | 218.9 |  |  | 417.5 | 417.5 |  |  | 121.3 | 121.3 |  |  | -48.08 | [12 empty] | 1 | 1 |  |  | -7.649 | 1.113 | 1.113 |  |  | 19.56 | 19.56 |  |  | 0.432 | 0.432 |  |  | 536
1087 | 205.8 |  | 211.2 | 18.02 | 0.2415 |  | 0.2351 | 3.414 | 49.69 |  | 49.66 | 61.5 | 41240 |  | 41160 | 82.08 | -916.5 |  | -902 | -6768 | 0.5533 |  | 0.5542 | 0.181 | 104.1 |  | 106.6 | 18 | 0.506 |  | 0.5048 | 0.999 |  |  | 12.49 |  |  | 0.6934 | 0 |  | 0.9983 | 0.001665 | 0 |  | 0.9975 | 0.002463 | -14.7 | 0 |  | 0 | 0 |  |  | 0.2389 |  | 0.2326 | 4.039 | 104.1 |  | 106.6 | 18 | 21.22 |  | 20.62 | 0.597 | 49.17 |  | 49.13 | 72.77 | 9648 | 9629 | 19.2 |  |  | 0.04352 | 0.002998 | 12.55 |  | 12.55 | 9.143 | -14.7 | 1.019 |  | 1.019 | 1.124 | 1.173 |  | 1.174 | 1.168 | 85780 | 2.784 |  | 2.765 | 0.5157 | 51.44 |  | 51.41 | 63.33 | 39840 |  | 39760 | 79.71 | 1 |  | 1 | 1 | 4.142 |  | 4.253 | 0.2929 | 416.8 | 0 |  | 0.9719 | 0.0281 |  | 23.4 | 67 | 0.06681 |  | 0.06662 | 0.3742 | 2.216 |  | 2.2 | 0.5081 | 102.1 |  | 104.6 | 16.01 | 0.4963 |  | 0.4954 | 0.8887 | 88.74 |  | 90.83 | 15.4 | 0.4312 |  | 0.43 | 0.855 |  | 95.18 | 16.55 |  | 0.4506 | 0.9188 |  | 1.12 | 1.087 | -8.835 |  | -8.836 | 459.3 | -4.531 |  | -4.53 | -12.9 | 39840 |  | 39760 | 79.71 | 14.43 |  |  | 17640 |  |  | 979.3 | 3.912e-05 | 3.917e-05 | 1.513e-05 | 7.874e-07 | 7.887e-07 | 2.46e-07 | 0 |  | 0.998 | 0.00199 | 1.261 | 1.024 |  | 1.024 | 1.327 | 83.9 |  | 86.1 | 8.062 | 0.4077 |  | 0.4076 | 0.4475 | 0.2172
1087-1 | 205.8 |  | 211.2 | 18.02 | 0.2415 |  | 0.2351 | 3.414 | 49.69 |  | 49.66 | 61.5 | 20620 |  | 20580 | 41.04 | -916.5 |  | -902 | -6768 | 0.5533 |  | 0.5542 | 0.181 | 104.1 |  | 106.6 | 18 | 0.506 |  | 0.5048 | 0.999 |  |  | 12.49 |  |  | 0.6934 | 0 |  | 0.9983 | 0.001665 | 0 |  | 0.9975 | 0.002463 | -14.7 | 0 |  | 0 | 0 |  |  | 0.2389 |  | 0.2326 | 4.039 | 104.1 |  | 106.6 | 18 | 10.61 |  | 10.31 | 0.2985 | 49.17 |  | 49.13 | 72.77 | 4824 | 4814 | 9.601 |  |  | 0.04352 | 0.002998 | 12.55 |  | 12.55 | 9.143 | -14.7 | 1.019 |  | 1.019 | 1.124 | 1.173 |  | 1.174 | 1.168 | 85780 | 2.784 |  | 2.765 | 0.5157 | 51.44 |  | 51.41 | 63.33 | 19920 |  | 19880 | 39.86 | 1 |  | 1 | 1 | 4.142 |  | 4.253 | 0.2929 | 416.8 | 0 |  | 0.9719 | 0.0281 |  | 23.4 | 67 | 0.06681 |  | 0.06662 | 0.3742 | 2.216 |  | 2.2 | 0.5081 | 102.1 |  | 104.6 | 16.01 | 0.4963 |  | 0.4954 | 0.8887 | 88.74 |  | 90.83 | 15.4 | 0.4312 |  | 0.43 | 0.855 |  | 95.23 | 16.56 |  | 0.4508 | 0.9192 |  | 1.12 | 1.087 | -8.835 |  | -8.836 | 459.3 | -4.531 |  | -4.53 | -12.9 | 19920 |  | 19880 | 39.86 | 14.43 |  |  | 17640 |  |  | 979.3 | 3.912e-05 | 3.917e-05 | 1.513e-05 | 7.874e-07 | 7.887e-07 | 2.46e-07 | 0 |  | 0.998 | 0.00199 | 1.261 | 1.024 |  | 1.024 | 1.327 | 83.9 |  | 86.1 | 8.062 | 0.4077 |  | 0.4076 | 0.4475 | 0.2172
1087-2 | 205.8 |  | 211.2 | 18.02 | 0.2415 |  | 0.2351 | 3.414 | 49.69 |  | 49.66 | 61.5 | 20620 |  | 20580 | 41.04 | -916.5 |  | -902 | -6768 | 0.5533 |  | 0.5542 | 0.181 | 104.1 |  | 106.6 | 18 | 0.506 |  | 0.5048 | 0.999 |  |  | 12.49 |  |  | 0.6934 | 0 |  | 0.9983 | 0.001665 | 0 |  | 0.9975 | 0.002463 | -14.7 | 0 |  | 0 | 0 |  |  | 0.2389 |  | 0.2326 | 4.039 | 104.1 |  | 106.6 | 18 | 10.61 |  | 10.31 | 0.2985 | 49.17 |  | 49.13 | 72.77 | 4824 | 4814 | 9.601 |  |  | 0.04352 | 0.002998 | 12.55 |  | 12.55 | 9.143 | -14.7 | 1.019 |  | 1.019 | 1.124 | 1.173 |  | 1.174 | 1.168 | 85780 | 2.784 |  | 2.765 | 0.5157 | 51.44 |  | 51.41 | 63.33 | 19920 |  | 19880 | 39.86 | 1 |  | 1 | 1 | 4.142 |  | 4.253 | 0.2929 | 416.8 | 0 |  | 0.9719 | 0.0281 |  | 23.4 | 67 | 0.06681 |  | 0.06662 | 0.3742 | 2.216 |  | 2.2 | 0.5081 | 102.1 |  | 104.6 | 16.01 | 0.4963 |  | 0.4954 | 0.8887 | 88.74 |  | 90.83 | 15.4 | 0.4312 |  | 0.43 | 0.855 |  | 95.23 | 16.56 |  | 0.4508 | 0.9192 |  | 1.12 | 1.087 | -8.835 |  | -8.836 | 459.3 | -4.531 |  | -4.53 | -12.9 | 19920 |  | 19880 | 39.86 | 14.43 |  |  | 17640 |  |  | 979.3 | 3.912e-05 | 3.917e-05 | 1.513e-05 | 7.874e-07 | 7.887e-07 | 2.46e-07 | 0 |  | 0.998 | 0.00199 | 1.261 | 1.024 |  | 1.024 | 1.327 | 83.9 |  | 86.1 | 8.062 | 0.4077 |  | 0.4076 | 0.4475 | 0.2172
1088 | 18.02 |  |  | 18.02 | 3.414 |  |  | 3.414 | 61.5 |  |  | 61.5 | 0.4133 |  |  | 0.4133 | -6769 |  |  | -6769 | 0.1806 |  |  | 0.1806 | 18 |  |  | 18 | 0.9991 |  |  | 0.9991 | 12.46 |  | 12.46 | 0.6917 |  | 0.6917 | 0 |  |  | 1 | 0 |  |  | 1 | -14.7 | 0 |  |  | 0 |  |  | 4.039 |  |  | 4.039 | 18 |  |  | 18 | 0.003006 |  |  | 0.003006 | 72.77 |  |  | 72.77 | 0.0967 |  | 0.0967 | 0.0006892 |  |  | 0.0006892 | 9.143 |  |  | 9.143 | -14.7 | 1.124 |  |  | 1.124 | 1.168 |  |  | 1.168 | 17590 | 0.5169 |  |  | 0.5169 | 63.33 |  |  | 63.33 | 0.4014 |  |  | 0.4014 | 1 |  |  | 1 | 0.2929 |  |  | 0.2929 | 976.4 | 0 |  |  | 1 | 67.03 |  | 67.03 | 0.3741 |  |  | 0.3741 | 0.5092 |  |  | 0.5092 | 16.01 |  |  | 16.01 | 0.8889 |  |  | 0.8889 | 15.41 |  |  | 15.41 | 0.8551 |  |  | 0.8551 | 16.57 |  | 16.57 | 0.9196 |  | 0.9196 | 1.086 |  | 1.086 | 459.3 |  |  | 459.3 | -12.9 |  |  | -12.9 | 0.4014 |  |  | 0.4014 | -7.777 | 17640 |  | 17640 | 979.3 |  | 979.3 | 1.51e-05 |  | 1.51e-05 | 2.455e-07 |  | 2.455e-07 | 0 |  |  | 1 | 1.891 | 1.327 |  |  | 1.327 | 8.061 |  |  | 8.061 | 0.4475 |  |  | 0.4475 | -11.43
1088-1 | 18.02 |  |  | 18.02 | 3.414 |  |  | 3.414 | 61.5 |  |  | 61.5 | 0.2067 |  |  | 0.2067 | -6769 |  |  | -6769 | 0.1806 |  |  | 0.1806 | 18 |  |  | 18 | 0.9991 |  |  | 0.9991 | 12.46 |  | 12.46 | 0.6917 |  | 0.6917 | 0 |  |  | 1 | 0 |  |  | 1 | -14.7 | 0 |  |  | 0 |  |  | 4.039 |  |  | 4.039 | 18 |  |  | 18 | 0.001503 |  |  | 0.001503 | 72.77 |  |  | 72.77 | 0.04835 |  | 0.04835 | 0.0006892 |  |  | 0.0006892 | 9.143 |  |  | 9.143 | -14.7 | 1.124 |  |  | 1.124 | 1.168 |  |  | 1.168 | 17590 | 0.5169 |  |  | 0.5169 | 63.33 |  |  | 63.33 | 0.2007 |  |  | 0.2007 | 1 |  |  | 1 | 0.2929 |  |  | 0.2929 | 976.4 | 0 |  |  | 1 | 67.03 |  | 67.03 | 0.3741 |  |  | 0.3741 | 0.5092 |  |  | 0.5092 | 16.01 |  |  | 16.01 | 0.8889 |  |  | 0.8889 | 15.41 |  |  | 15.41 | 0.8551 |  |  | 0.8551 | 16.57 |  | 16.57 | 0.9196 |  | 0.9196 | 1.086 |  | 1.086 | 459.3 |  |  | 459.3 | -12.9 |  |  | -12.9 | 0.2007 |  |  | 0.2007 | -7.777 | 17640 |  | 17640 | 979.3 |  | 979.3 | 1.51e-05 |  | 1.51e-05 | 2.455e-07 |  | 2.455e-07 | 0 |  |  | 1 | 1.891 | 1.327 |  |  | 1.327 | 8.061 |  |  | 8.061 | 0.4475 |  |  | 0.4475 | -11.43
1088-2 | 18.02 |  |  | 18.02 | 3.414 |  |  | 3.414 | 61.5 |  |  | 61.5 | 0.2067 |  |  | 0.2067 | -6769 |  |  | -6769 | 0.1806 |  |  | 0.1806 | 18 |  |  | 18 | 0.9991 |  |  | 0.9991 | 12.46 |  | 12.46 | 0.6917 |  | 0.6917 | 0 |  |  | 1 | 0 |  |  | 1 | -14.7 | 0 |  |  | 0 |  |  | 4.039 |  |  | 4.039 | 18 |  |  | 18 | 0.001503 |  |  | 0.001503 | 72.77 |  |  | 72.77 | 0.04835 |  | 0.04835 | 0.0006892 |  |  | 0.0006892 | 9.143 |  |  | 9.143 | -14.7 | 1.124 |  |  | 1.124 | 1.168 |  |  | 1.168 | 17590 | 0.5169 |  |  | 0.5169 | 63.33 |  |  | 63.33 | 0.2007 |  |  | 0.2007 | 1 |  |  | 1 | 0.2929 |  |  | 0.2929 | 976.4 | 0 |  |  | 1 | 67.03 |  | 67.03 | 0.3741 |  |  | 0.3741 | 0.5092 |  |  | 0.5092 | 16.01 |  |  | 16.01 | 0.8889 |  |  | 0.8889 | 15.41 |  |  | 15.41 | 0.8551 |  |  | 0.8551 | 16.57 |  | 16.57 | 0.9196 |  | 0.9196 | 1.086 |  | 1.086 | 459.3 |  |  | 459.3 | -12.9 |  |  | -12.9 | 0.2007 |  |  | 0.2007 | -7.777 | 17640 |  | 17640 | 979.3 |  | 979.3 | 1.51e-05 |  | 1.51e-05 | 2.455e-07 |  | 2.455e-07 | 0 |  |  | 1 | 1.891 | 1.327 |  |  | 1.327 | 8.061 |  |  | 8.061 | 0.4475 |  |  | 0.4475 | -11.43
1089 | 119.9 |  | 211.3 | 18.02 | 0.4222 |  | 0.2362 | 3.428 | 50.6 |  | 49.91 | 61.76 | 43490 |  | 40960 | 2534 | -1324 |  | -906.6 | -6778 | 0.5189 |  | 0.546 | 0.1646 | 64.02 |  | 105.4 | 17.99 | 0.5342 |  | 0.4986 | 0.9985 |  |  | 12.14 |  |  | 0.6741 | 0 |  | 0.9509 | 0.04915 | 0 |  | 0.9289 | 0.07111 | -14.7 | 0 |  | 0 | 0 |  |  | 0.4196 |  | 0.2325 | 4.039 | 64.02 |  | 105.4 | 17.99 | 39.12 |  | 20.61 | 18.51 | 50.29 |  | 49.13 | 72.77 | 10170 | 9581 | 592.7 |  |  | 0.04404 | 0.003034 | 12.55 |  | 12.55 | 9.141 | -14.7 | 1.032 |  | 1.019 | 1.124 | 1.161 |  | 1.173 | 1.166 | 52570 | 3.71 |  | 3.05 | 0.5611 | 53.55 |  | 51.41 | 63.33 | 41090 |  | 39760 | 2471 | 1 |  | 1 | 1 | 2.369 |  | 4.234 | 0.2917 | 438.6 | 0 |  | 0.5269 | 0.4731 |  | 23.82 | 67.94 | 0.07321 |  | 0.06707 | 0.3709 | 3.007 |  | 2.438 | 0.5551 | 62.04 |  | 103.4 | 16 | 0.5176 |  | 0.4892 | 0.8883 | 55.13 |  | 89.83 | 15.43 | 0.4599 |  | 0.4251 | 0.8565 |  | 93.66 | 16.56 |  | 0.4433 | 0.9192 |  | 1.125 | 1.086 | -8.835 |  | -8.852 | 461.5 | -4.556 |  | -4.555 | -12.92 | 42230 |  | 39760 | 2471 | 14.09 |  |  | 17640 |  |  | 979.3 | 3.71e-05 | 3.845e-05 | 1.526e-05 | 7.332e-07 | 7.704e-07 | 2.471e-07 | 0 |  | 0.9417 | 0.05826 | 0.9258 | 1.043 |  | 1.024 | 1.327 | 48.58 |  | 84.96 | 8.053 | 0.4053 |  | 0.4021 | 0.447 | -1.543
1090 | 211.3 | 46.04 | 211.3 | 18.02 | 0.2362 | 0.01111 | 0.2362 | 3.428 | 49.91 | 0.5117 | 49.91 | 61.76 | 40960 | 0 | 40960 | 0 | -906.6 | -1384 | -906.6 | -6778 | 0.546 | 0.5757 | 0.546 | 0.1646 | 105.4 | 30.58 | 105.4 | 17.99 | 0.4986 | 0.6642 | 0.4986 | 0.9985 |  |  | 12.14 |  |  | 0.6741 |  |  | 1 |  | 0 | 0 | 1 | 0 | -14.7 | 0 | 0 | 0 | 0 |  |  | 0.2325 | 0.7656 | 0.2325 | 4.039 | 105.4 | 30.58 | 105.4 | 17.99 | 20.61 | 0 | 20.61 | 0 | 49.13 | 35.25 | 49.13 | 72.77 | 9581 | 9581 | 0 |  | 0.9359 | 0.04404 | 0.003034 | 12.55 | 13.81 | 12.55 | 9.141 | -14.7 | 1.019 | 1.069 | 1.019 | 1.124 | 1.173 | 1.139 | 1.173 | 1.166 | 78390 | 3.05 | 1.12 | 3.05 | 0.5611 | 51.41 | 36.38 | 51.41 | 63.33 | 39760 | 0 | 39760 | 0 | 1 | 0 | 1 | 1 | 4.234 | 89.98 | 4.234 | 0.2917 | 371 | 0 | 0 | 1 | 0 | 23.82 | 23.82 | 67.94 | 0.06707 | 0.01159 | 0.06707 | 0.3709 | 2.438 | 0.009177 | 2.438 | 0.5551 | 103.4 | 28.6 | 103.4 | 16 | 0.4892 | 0.6211 | 0.4892 | 0.8883 | 89.83 | 26.85 | 89.83 | 15.43 | 0.4251 | 0.5832 | 0.4251 | 0.8565 | 94.47 | 94.47 | 16.7 | 0.4471 | 0.4471 | 0.9271 | 1.115 | 1.115 | 1.077 | -8.852 | 218.5 | -8.852 | 461.5 | -4.555 | 418.3 | -4.555 | -12.92 | 39760 | 0 | 39760 | 0 | 15.31 |  |  | 17640 |  |  | 979.3 | 3.845e-05 | 3.845e-05 |  | 7.704e-07 | 7.704e-07 |  | 0 | 0 | 1 | 0 | 0.8928 | 1.024 | 1.114 | 1.024 | 1.327 | 84.96 | 19.34 | 84.96 | 8.053 | 0.4021 | 0.4201 | 0.4021 | 0.447 | -1.549
1091 | 18.02 | 46.04 | 211.3 | 18.02 | 3.428 | 0.01111 | 0.2362 | 3.428 | 61.76 | 0.5117 | 49.91 | 61.76 | 2534 | 0 | 0 | 2534 | -6778 | -1384 | -906.6 | -6778 | 0.1646 | 0.5757 | 0.546 | 0.1646 | 17.99 | 30.58 | 105.4 | 17.99 | 0.9985 | 0.6642 | 0.4986 | 0.9985 | 12.14 |  | 12.14 | 0.6741 |  | 0.6741 |  |  |  | 1 | 0 | 0 | 0 | 1 | -14.7 | 0 | 0 | 0 | 0 |  |  | 4.039 | 0.7656 | 0.2325 | 4.039 | 17.99 | 30.58 | 105.4 | 17.99 | 18.51 | 0 | 0 | 18.51 | 72.77 | 35.25 | 49.13 | 72.77 | 592.7 |  | 592.7 |  | 0.9359 | 0.04404 | 0.003034 | 9.141 | 13.81 | 12.55 | 9.141 | -14.7 | 1.124 | 1.069 | 1.019 | 1.124 | 1.166 | 1.139 | 1.173 | 1.166 | 16470 | 0.5611 | 1.12 | 3.05 | 0.5611 | 63.33 | 36.38 | 51.41 | 63.33 | 2471 | 0 | 0 | 2471 | 1 | 0 | 1 | 1 | 0.2917 | 89.98 | 4.234 | 0.2917 | 914.2 | 0 | 0 | 0 | 1 | 67.94 | 23.82 | 67.94 | 0.3709 | 0.01159 | 0.06707 | 0.3709 | 0.5551 | 0.009177 | 2.438 | 0.5551 | 16 | 28.6 | 103.4 | 16 | 0.8883 | 0.6211 | 0.4892 | 0.8883 | 15.43 | 26.85 | 89.83 | 15.43 | 0.8565 | 0.5832 | 0.4251 | 0.8565 | 16.7 | 94.47 | 16.7 | 0.9271 | 0.4471 | 0.9271 | 1.077 | 1.115 | 1.077 | 461.5 | 218.5 | -8.852 | 461.5 | -12.92 | 418.3 | -4.555 | -12.92 | 2471 | 0 | 0 | 2471 | -6.128 | 17640 |  | 17640 | 979.3 |  | 979.3 | 1.526e-05 |  | 1.526e-05 | 2.471e-07 |  | 2.471e-07 | 0 | 0 | 0 | 1 | 1.358 | 1.327 | 1.114 | 1.024 | 1.327 | 8.053 | 19.34 | 84.96 | 8.053 | 0.447 | 0.4201 | 0.4021 | 0.447 | -12.02
1092 | 35.78 | 35.78 |  |  | 0.002877 | 0.002877 |  |  | 0.1029 | 0.1029 |  |  | 272700 | 272700 |  |  | -1217 | -1217 |  |  | 1.255 | 1.255 |  |  | 16.12 | 16.12 |  |  | 0.4505 | 0.4505 | [8 empty] | 1 | 1 |  |  | 1 | 1 |  |  | -14.66 | 0 | 0 |  |  | 1063 | 1063 | 0.8313 | 0.8313 |  |  | 16.12 | 16.12 |  |  | 1.672 | 1.672 |  |  | 29.75 | 29.75 | [5 empty] | 0.9898 | 0.9898 |  |  | 14.94 | 14.94 |  |  | -14.38 | 1.14 | 1.14 |  |  | 1.147 | 1.147 |  |  | 12820 | 6.331 | 6.331 |  |  | 26.1 | 26.1 |  |  | 1076 | 1076 |  |  | 0 | 0 |  |  | 347.6 | 347.6 |  |  | 358.4 | 1 | 1 | [5 empty] | 0.01458 | 0.01458 |  |  | 0.01044 | 0.01044 |  |  | 14.13 | 14.13 |  |  | 0.395 | 0.395 |  |  | 14.06 | 14.06 |  |  | 0.3928 | 0.3928 | [11 empty] | 700.2 | 700.2 |  |  | 1477 | 1477 |  |  | 1076 | 1076 |  |  | 0.9646 | [12 empty] | 1 | 1 |  |  | 6.014 | 1.142 | 1.142 |  |  | 16 | 16 |  |  | 0.4471 | 0.4471 |  |  | 1534
1093 | 35.78 | 35.78 |  |  | 0.002877 | 0.002877 |  |  | 0.1029 | 0.1029 |  |  | 272700 | 272700 |  |  | -1217 | -1217 |  |  | 1.255 | 1.255 |  |  | 16.12 | 16.12 |  |  | 0.4505 | 0.4505 | [8 empty] | 1 | 1 |  |  | 1 | 1 |  |  | -14.66 | 0 | 0 |  |  | 1063 | 1063 | 0.8313 | 0.8313 |  |  | 16.12 | 16.12 |  |  | 1.672 | 1.672 |  |  | 29.75 | 29.75 | [5 empty] | 0.9898 | 0.9898 |  |  | 14.94 | 14.94 |  |  | -14.38 | 1.14 | 1.14 |  |  | 1.147 | 1.147 |  |  | 12820 | 6.331 | 6.331 |  |  | 26.1 | 26.1 |  |  | 1076 | 1076 |  |  | 0 | 0 |  |  | 347.6 | 347.6 |  |  | 358.4 | 1 | 1 | [5 empty] | 0.01458 | 0.01458 |  |  | 0.01044 | 0.01044 |  |  | 14.13 | 14.13 |  |  | 0.395 | 0.395 |  |  | 14.06 | 14.06 |  |  | 0.3928 | 0.3928 | [11 empty] | 700.2 | 700.2 |  |  | 1477 | 1477 |  |  | 1076 | 1076 |  |  | 0.9646 | [12 empty] | 1 | 1 |  |  | 6.014 | 1.142 | 1.142 |  |  | 16 | 16 |  |  | 0.4471 | 0.4471 |  |  | 1534
1094 | 213.2 |  | 213.2 |  | 0.2345 |  | 0.2345 |  | 49.99 |  | 49.99 |  | 40720 |  | 40720 |  | -906 |  | -906 |  | 0.5463 |  | 0.5463 |  | 106 |  | 106 |  | 0.4974 |  | 0.4974 | [7 empty] | 0 |  | 1 |  | 0 |  | 1 |  | -14.7 | 0 |  | 0 |  |  |  | 0.2306 |  | 0.2306 |  | 106 |  | 106 |  | 20.34 |  | 20.34 |  | 49.17 |  | 49.17 |  | 9525 | 9525 |  | 0.08562 |  | 0.08562 |  | 12.56 |  | 12.56 |  | -14.7 | 1.019 |  | 1.019 |  | 1.173 |  | 1.173 |  | 68280 | 3.128 |  | 3.128 |  | 51.44 |  | 51.44 |  | 39570 |  | 39570 |  | 1 |  | 1 |  | 4.265 |  | 4.265 |  | 320.3 | 0 |  | 1 |  | 23.95 | 23.95 |  | 0.0671 |  | 0.0671 |  | 2.505 |  | 2.505 |  | 104.1 |  | 104.1 |  | 0.4881 |  | 0.4881 |  | 90.44 |  | 90.44 |  | 0.4242 |  | 0.4242 |  | 95.21 | 95.21 |  | 0.4466 | 0.4466 |  | 1.114 | 1.114 |  | -8.695 |  | -8.695 |  | 3.48 |  | 3.48 |  | 39570 |  | 39570 |  | 15.53 | [6 empty] | 5.505e-07 | 5.505e-07 |  | 1.101e-08 | 1.101e-08 |  | 0 |  | 1 |  | 1.131 | 1.024 |  | 1.024 |  | 85.63 |  | 85.63 |  | 0.4016 |  | 0.4016 |  | 5.966
1094a | 213.2 |  | 213.2 |  | 0.2343 |  | 0.2343 |  | 49.96 |  | 49.96 |  | 40740 |  | 40740 |  | -906.5 |  | -906.5 |  | 0.546 |  | 0.546 |  | 106.1 |  | 106.1 |  | 0.4975 |  | 0.4975 | [7 empty] | 0 |  | 1 |  | 0 |  | 1 |  | -14.7 | 0 |  | 0 |  |  |  | 0.2306 |  | 0.2306 |  | 106.1 |  | 106.1 |  | 20.34 |  | 20.34 |  | 49.17 |  | 49.17 |  | 9530 | 9530 |  | 0.01416 |  | 0.01416 |  | 12.56 |  | 12.56 |  | -14.7 | 1.019 |  | 1.019 |  | 1.172 |  | 1.172 |  | 92810 | 3.145 |  | 3.145 |  | 51.44 |  | 51.44 |  | 39570 |  | 39570 |  | 1 |  | 1 |  | 4.267 |  | 4.267 |  | 435.3 | 0 |  | 1 |  | 23.97 | 23.97 |  | 0.06712 |  | 0.06712 |  | 2.517 |  | 2.517 |  | 104.1 |  | 104.1 |  | 0.4881 |  | 0.4881 |  | 90.46 |  | 90.46 |  | 0.4243 |  | 0.4243 |  | 95.19 | 95.19 |  | 0.4465 | 0.4465 |  | 1.114 | 1.114 |  | -8.695 |  | -8.695 |  | 3.48 |  | 3.48 |  | 39570 |  | 39570 |  | 15.58 | [6 empty] | 5.502e-07 | 5.502e-07 |  | 1.101e-08 | 1.101e-08 |  | 0 |  | 1 |  | 0.773 | 1.024 |  | 1.024 |  | 85.57 |  | 85.57 |  | 0.4014 |  | 0.4014 |  | 5.899
1095 | 39.28 | 39.28 |  |  | 0.002845 | 0.002845 |  |  | 0.1118 | 0.1118 |  |  | 790600 | 790600 |  |  | -1266 | -1266 |  |  | 1.151 | 1.151 |  |  | 17.21 | 17.21 |  |  | 0.4382 | 0.4382 | [8 empty] | 1 | 1 |  |  | 1 | 1 |  |  | -14.42 | 0 | 0 |  |  | 3083 | 3083 | 0.8229 | 0.8229 |  |  | 17.21 | 17.21 |  |  | 4.793 | 4.793 |  |  | 32.32 | 32.32 | [5 empty] | 0.9881 | 0.9881 |  |  | 14.36 | 14.36 |  |  | -13.88 | 1.13 | 1.13 |  |  | 1.137 | 1.137 |  |  | 14800 | 5.591 | 5.591 |  |  | 31.67 | 31.67 |  |  | 2790 | 2790 |  |  | 0 | 0 |  |  | 351.4 | 351.4 |  |  | 376.7 | 1 | 1 | [5 empty] | 0.01334 | 0.01334 |  |  | 0.01001 | 0.01001 |  |  | 15.23 | 15.23 |  |  | 0.3876 | 0.3876 |  |  | 15.14 | 15.14 |  |  | 0.3854 | 0.3854 | [11 empty] | 477.9 | 477.9 |  |  | 1037 | 1037 |  |  | 2790 | 2790 | [15 empty] | 1 | 1 |  |  | -2.103 | 1.132 | 1.132 |  |  | 17.05 | 17.05 |  |  | 0.4339 | 0.4339 |  |  | 1127
1096 | 39.28 | 39.28 | 211.4 |  | 0.002845 | 0.002845 | 0.2153 |  | 0.1118 | 0.1118 | 45.5 |  | 790600 | 790600 | 0 |  | -1266 | -1266 | -903.4 |  | 1.151 | 1.151 | 0.5546 |  | 17.21 | 17.21 | 106.4 |  | 0.4382 | 0.4382 | 0.5036 | [7 empty] | 1 | 1 |  |  | 1 | 1 | 0 |  | -14.42 | 0 | 0 | 0 |  | 3083 | 3083 | 0.8229 | 0.8229 | 0.2318 |  | 17.21 | 17.21 | 106.4 |  | 4.793 | 4.793 | 0 |  | 32.32 | 32.32 | 49 | [5 empty] | 0.9881 | 0.01306 |  | 14.36 | 14.36 | 12.59 |  | -13.88 | 1.13 | 1.13 | 1.019 |  | 1.137 | 1.137 | 1.174 |  | 14800 | 5.591 | 5.591 | 2.932 |  | 31.67 | 31.67 | 51.39 |  | 2790 | 2790 | 0 |  | 0 | 0 | 1 |  | 351.4 | 351.4 | 4.645 |  | 376.7 | 1 | 1 | 0 |  | 23.44 | 23.44 |  | 0.01334 | 0.01334 | 0.06663 |  | 0.01001 | 0.01001 | 2.137 |  | 15.23 | 15.23 | 104.5 |  | 0.3876 | 0.3876 | 0.4942 |  | 15.14 | 15.14 | 90.69 |  | 0.3854 | 0.3854 | 0.429 | [10 empty] | 477.9 | 477.9 | -8.214 |  | 1037 | 1037 | -0.1357 |  | 2790 | 2790 | 0 | [14 empty] | 1 | 1 | 0 |  | -2.103 | 1.132 | 1.132 | 1.024 |  | 17.05 | 17.05 | 85.91 |  | 0.4339 | 0.4339 | 0.4065 |  | 1127
1097 | 39.28 | 40.22 | 122.8 | 18.02 | 0.01097 | 0.0105 | 0.3633 | 3.397 | 0.4309 | 0.4224 | 44.6 | 61.21 | 205100 | 205100 | 0.4816 | 28.15 | -1283 | -1174 | -925.4 | -6756 | 1.048 | 1.065 | 0.5002 | 0.199 | 18.3 | 18.31 | 66.9 | 18.01 | 0.4659 | 0.4552 | 0.545 | 0.9994 |  |  | 40.22 |  |  | 2.232 | 0.9912 | 0.9912 | 0.0001702 | 0.008662 | 0.9803 | 0.9803 | 0.000243 | 0.0195 | -13.65 | 0 | 0 | 0 | 0 | 799.6 | 799.6 | 0.8229 | 0.7949 | 0.3761 | 4.038 | 18.3 | 18.31 | 66.9 | 18.01 | 4.793 | 4.589 | 0.0003728 | 0.2037 | 32.32 | 31.97 | 46.17 | 72.76 | 6.697 | 0.1127 | 6.584 |  | 0.9572 | 0.02767 | 0.002959 | 14.36 | 14.37 | 12.19 | 9.129 | -11.59 | 1.122 | 1.122 | 1.031 | 1.124 | 1.139 | 1.146 | 1.031 | 1.171 | 14560 |  | 1.543 | 0.7774 | 0.4723 | 31.67 | 30.98 | 47.02 | 63.32 | 2790 | 2796 | 0.4568 | 27.21 | 0.04258 | 0 | 1 | 1 | 91.17 | 95.21 | 2.752 | 0.2944 | 370.7 | 0.9574 | 0.9574 | 0.0001 | 0.0425 |  | 16.49 | 65.95 |  | 0.01405 | 0.05914 | 0.3776 |  | 0.01044 | 0.5554 | 0.4631 | 16.31 | 16.32 | 64.92 | 16.02 | 0.4153 | 0.4059 | 0.5289 | 0.8892 | 16.06 | 15.97 | 64.92 | 15.38 | 0.4089 | 0.3972 | 0.5289 | 0.8536 |  |  | 16.41 |  |  | 0.9107 |  |  | 1.097 | 477.9 | 478 | 8.502 | 478.4 | 1037 | 1037 | 30.29 | -10.58 | 2824 | 2796 | 0.4568 | 27.21 |  |  |  | 17670 |  |  | 980.7 |  | 0.0002511 | 6.146e-05 |  | 5.63e-06 | 1.004e-06 | 0.9999 | 0.9999 | 2.348e-06 | 0.0001372 | 36.74 | 1.13 | 1.126 | 1.04 | 1.326 | 17.31 | 17.72 | 51.48 | 8.071 | 0.4407 | 0.4406 | 0.4194 | 0.4479 | 1166
1098 | 18.21 | 40.22 | 122.8 | 18.02 | 3.346 | 0.0105 | 0.3633 | 3.397 | 60.93 | 0.4224 | 44.6 | 61.21 | 28.63 | 0 | 0.4816 | 28.15 | -6685 | -1174 | -925.4 | -6756 | 0.2027 | 1.065 | 0.5002 | 0.199 | 18.1 | 18.31 | 66.9 | 18.01 | 0.9938 | 0.4552 | 0.545 | 0.9994 |  |  | 40.22 |  |  | 2.232 |  |  | 0.01927 | 0.9807 | 0 | 0 | 0.01231 | 0.9877 | -14.7 | 0 | 0 | 0 | 0 |  |  | 3.967 | 0.7949 | 0.3761 | 4.038 | 18.1 | 18.31 | 66.9 | 18.01 | 0.2041 | 0 | 0.0003728 | 0.2037 | 72.24 | 31.97 | 46.17 | 72.76 | 6.697 | 0.1127 | 6.584 |  | 0.9572 | 0.02767 | 0.002959 | 12.04 | 14.37 | 12.19 | 9.129 | -14.7 | 1.123 | 1.122 | 1.031 | 1.124 | 1.18 | 1.146 | 1.031 | 1.171 | 19290 | 0.489 | 1.543 | 0.7774 | 0.4723 | 63.21 | 30.98 | 47.02 | 63.32 | 27.6 | 0 | 0.4568 | 27.21 | 1 | 0 | 1 | 1 | 0.2989 | 95.21 | 2.752 | 0.2944 | 1059 | 0 | 0 | 0.0018 | 0.9982 |  | 16.49 | 65.95 | 0.3684 | 0.01405 | 0.05914 | 0.3776 | 0.4773 | 0.01044 | 0.5554 | 0.4631 | 16.11 | 16.32 | 64.92 | 16.02 | 0.8847 | 0.4059 | 0.5289 | 0.8892 | 15.33 | 15.97 | 64.92 | 15.38 | 0.842 | 0.3972 | 0.5289 | 0.8536 |  |  | 16.41 |  |  | 0.9107 |  |  | 1.097 | 35.68 | 478 | 8.502 | 478.4 | 29.52 | 1037 | 30.29 | -10.58 | 27.66 | 0 | 0.4568 | 27.21 | -7.97 |  |  | 17670 |  |  | 980.7 | 6.465e-05 | 0.0002511 | 6.146e-05 | 1.061e-06 | 5.63e-06 | 1.004e-06 | 0 | 0 | 0.01682 | 0.9832 | 3.003 | 1.322 | 1.126 | 1.04 | 1.326 | 8.15 | 17.72 | 51.48 | 8.071 | 0.4476 | 0.4406 | 0.4194 | 0.4479 | 49.4
1099 | 18.02 |  |  | 18.02 | 3.398 |  |  | 3.398 | 61.23 |  |  | 61.23 | 17450 |  |  | 17450 | -6757 |  |  | -6757 | 0.1973 |  |  | 0.1973 | 18.01 |  |  | 18.01 | 0.9994 |  |  | 0.9994 | 45.56 |  | 45.56 | 2.528 |  | 2.528 | 0 |  |  | 1 | 0 |  |  | 1 | -14.7 | 0 |  |  | 0 |  |  | 4.037 |  |  | 4.037 | 18.01 |  |  | 18.01 | 126.3 |  |  | 126.3 | 72.75 |  |  | 72.75 | 4082 |  | 4082 | 0.0006811 |  |  | 0.0006811 | 9.025 |  |  | 9.025 | -14.7 | 1.124 |  |  | 1.124 | 1.171 |  |  | 1.171 | 18250 | 0.4764 |  |  | 0.4764 | 63.33 |  |  | 63.33 | 16870 |  |  | 16870 | 1 |  |  | 1 | 0.2943 |  |  | 0.2943 | 1013 | 0 |  |  | 1 | 66.05 |  | 66.05 | 0.3773 |  |  | 0.3773 | 0.4673 |  |  | 0.4673 | 16.02 |  |  | 16.02 | 0.8892 |  |  | 0.8892 | 15.38 |  |  | 15.38 | 0.8537 |  |  | 0.8537 | 16.44 |  | 16.44 | 0.9123 |  | 0.9123 | 1.095 |  | 1.095 | 608 |  |  | 608 | -8.63 |  |  | -8.63 | 16870 |  |  | 16870 | -9.525 | 17680 |  | 17680 | 980.9 |  | 980.9 | 0.0002012 |  | 0.0002012 | 3.285e-06 |  | 3.285e-06 | 0 |  |  | 1 | 2.766 | 1.326 |  |  | 1.326 | 8.07 |  |  | 8.07 | 0.4478 |  |  | 0.4478 | -4.665
1100 | 26.25 | 25.74 | 187.5 | 18.02 | 1.048 | 0.03253 | 0.2683 | 3.373 | 27.5 | 0.8374 | 50.31 | 60.8 | 40310 | 21070 | 7519 | 11720 | -4665 | -1628 | -901.5 | -6738 | 0.3232 | 1.622 | 0.4475 | 0.2251 | 21.56 | 12.57 | 93.95 | 18.02 | 0.8214 | 0.4885 | 0.5011 | 0.9996 |  |  | 74.71 |  |  | 4.145 | 0.03882 | 0.03882 | 0.4106 | 0.5506 | 0.01592 | 0.01592 | 0.3413 | 0.6428 | -5.535 | 0 | 0 | 0 | 0 | 82.16 | 82.16 | 2.374 | 0.9925 | 0.2762 | 4.036 | 21.56 | 12.57 | 93.95 | 18.02 | 89.98 | 1.461 | 4.299 | 84.22 | 62.3 | 25.54 | 51.78 | 72.74 | 4500 | 1759 | 2741 |  | 0.9527 | 0.1155 | 0.009189 | 11.62 | 16.09 | 11.63 | 8.979 | -7.968 | 1.101 | 1.188 | 1.022 | 1.124 | 1.003 | 1.241 | 1.182 | 1.174 | 27420 |  | 0.948 | 1.843 | 0.4185 | 61.09 | 0.06822 | 52.9 | 63.33 | 18140 | 258700 | 7151 | 11250 | 0.9838 | 0 | 1 | 1 | 0.9544 | 30.74 | 3.727 | 0.2964 | 1045 | 0.0162 | 0.0162 | 0.0478 | 0.936 |  | 20.63 | 64.36 |  | 0.01915 | 0.06158 | 0.3821 |  | 0.01272 | 1.486 | 0.4076 | 19.57 | 10.59 | 91.96 | 16.03 | 0.7457 | 0.4114 | 0.4905 | 0.8895 | 21.5 | 10.13 | 79.46 | 15.35 | 0.819 | 0.3936 | 0.4238 | 0.8516 |  | 81.85 | 16.19 |  | 0.4366 | 0.8982 |  | 1.148 | 1.113 | 118.3 |  | 18.67 | 673.5 | 860.7 | 2244 | 142.2 | 6.5 | 277100 | 258700 | 7151 | 11250 | -1.854 |  |  | 17700 |  |  | 982.2 |  | 0.001377 | 0.0004588 |  | 2.738e-05 | 7.546e-06 | 0.5228 | 0.5228 | 0.1865 | 0.2907 | 6.599 | 1.212 | 1.198 | 1.027 | 1.326 | 11.36 | 12 | 75.39 | 8.086 | 0.433 | 0.4663 | 0.4021 | 0.4486 | 1034
1101 | 32 | 26.05 | 186.1 | 18.02 | 0.6022 | 0.03258 | 0.2699 | 3.374 | 19.27 | 0.8486 | 50.22 | 60.8 | 26030 | 17200 | 4730 | 4102 | -3826 | -1642 | -902.7 | -6739 | 0.3704 | 1.601 | 0.4475 | 0.225 | 23.96 | 12.76 | 93.36 | 18.02 | 0.749 | 0.4898 | 0.5017 | 0.9997 |  |  | 51.22 |  |  | 2.842 | 0.06635 | 0.06635 | 0.5348 | 0.3989 | 0.0291 | 0.0291 | 0.4736 | 0.4973 | -4.88 | 0 | 0 | 0 | 0 | 67.06 | 67.06 | 1.824 | 0.9824 | 0.2777 | 4.036 | 23.96 | 12.76 | 93.36 | 18.02 | 33.4 | 1.194 | 2.72 | 29.49 | 58.35 | 25.59 | 51.68 | 72.74 | 2066 | 1107 | 959.7 |  | 0.9515 | 0.1149 | 0.009188 | 11.66 | 16.1 | 11.63 | 8.908 | -10.08 | 1.09 | 1.184 | 1.022 | 1.124 | 1.005 | 1.238 | 1.183 | 1.174 | 29730 |  | 0.933 | 1.815 | 0.4185 | 59.39 | 0.06905 | 52.82 | 63.33 | 8446 | 211400 | 4498 | 3939 | 0.9643 | 0 | 1 | 1 | 1.661 | 30.7 | 3.706 | 0.2964 | 929.2 | 0.0357 | 0.0357 | 0.0814 | 0.8828 |  | 20.47 | 64.37 |  | 0.01909 | 0.06133 | 0.3821 |  | 0.01268 | 1.46 | 0.4076 | 21.98 | 10.77 | 91.38 | 16.03 | 0.6869 | 0.4136 | 0.491 | 0.8895 | 23.85 | 10.3 | 78.91 | 15.35 | 0.7454 | 0.3955 | 0.424 | 0.8517 |  | 81.16 | 16.17 |  | 0.4361 | 0.8971 |  | 1.15 | 1.114 | 144.1 |  | 19.15 | 765.4 | 1027 | 2187 | 141.8 | 4.553 | 219800 | 211400 | 4498 | 3939 | 0.3603 |  |  | 17680 |  |  | 981 |  | 0.001486 | 0.0004914 |  | 2.958e-05 | 8.081e-06 | 0.6607 | 0.6607 | 0.1817 | 0.1576 | 7.94 | 1.17 | 1.195 | 1.027 | 1.326 | 13.67 | 12.17 | 74.88 | 8.086 | 0.4273 | 0.4672 | 0.4023 | 0.4486 | 1231
1102 | 19.66 | 25.92 | 186.4 | 18.03 | 2.324 | 0.03258 | 0.2701 | 3.372 | 45.7 | 0.8445 | 50.35 | 60.79 | 9183 | 2181 | 754.9 | 6246 | -6182 | -1512 | -899.4 | -6734 | 0.2518 | 1.617 | 0.4485 | 0.2254 | 18.72 | 12.51 | 93.39 | 18.02 | 0.952 | 0.4827 | 0.501 | 0.9994 |  |  | 159.4 |  |  | 8.844 | 0.01177 | 0.01177 | 0.1218 | 0.8665 | 0.00439 | 0.00439 | 0.0906 | 0.905 | -8.214 | 0 | 0 | 0 | 0 | 8.504 | 8.504 | 3.54 | 1.001 | 0.2778 | 4.033 | 18.72 | 12.51 | 93.39 | 18.02 | 45.46 | 0.1514 | 0.4345 | 44.88 | 69.62 | 25.96 | 51.79 | 72.71 | 1638 | 176.6 | 1461 |  | 0.9515 | 0.1148 | 0.009192 | 11.55 | 15.89 | 11.61 | 9.107 | -0.3571 | 1.119 | 1.189 | 1.022 | 1.124 | 1.001 | 1.244 | 1.183 | 1.174 | 24550 |  | 0.9394 | 1.834 | 0.4186 | 62.83 | 0.06871 | 52.95 | 63.32 | 6678 | 26810 | 717.9 | 5997 | 0.9967 | 0 | 1 | 1 | 0.4303 | 30.7 | 3.702 | 0.2966 | 1248 | 0.0033 | 0.0033 | 0.0096 | 0.9871 |  | 20.55 | 64.34 |  | 0.01889 | 0.06161 | 0.3821 |  | 0.01271 | 1.48 | 0.4076 | 16.73 | 10.53 | 91.4 | 16.03 | 0.851 | 0.4061 | 0.4903 | 0.8892 | 18.69 | 10.06 | 78.95 | 15.35 | 0.9506 | 0.3881 | 0.4235 | 0.8514 |  | 80.98 | 16.12 |  | 0.4344 | 0.8941 |  | 1.153 | 1.118 | 135.6 |  | 20.05 | 507.6 | 846.2 | 2192 | 141.2 | 11.64 | 33520 | 26810 | 717.9 | 5997 | -8.125 |  |  | 17790 |  |  | 986.7 | 0.0005472 | 0.0009815 | 0.0003256 | 1.197e-05 | 1.949e-05 | 5.355e-06 | 0.2375 | 0.2375 | 0.08222 | 0.6803 | 5.467 | 1.294 | 1.2 | 1.027 | 1.326 | 8.737 | 11.93 | 74.91 | 8.086 | 0.4443 | 0.4601 | 0.4018 | 0.4485 | 1017
1103 | 19.84 | 26.19 | 185.4 | 18.03 | 2.131 | 0.03261 | 0.2713 | 3.372 | 42.3 | 0.854 | 50.3 | 60.79 | 9493 | 2791 | 792.3 | 5909 | -6124 | -1521 | -900.2 | -6734 | 0.2557 | 1.6 | 0.4485 | 0.2254 | 18.79 | 12.64 | 92.94 | 18.02 | 0.9469 | 0.4827 | 0.5014 | 0.9994 |  |  | 148 |  |  | 8.208 | 0.01577 | 0.01577 | 0.1328 | 0.8515 | 0.005936 | 0.005936 | 0.09926 | 0.8948 | -7.658 | 0 | 0 | 0 | 0 | 10.88 | 10.88 | 3.487 | 0.9947 | 0.279 | 4.033 | 18.79 | 12.64 | 92.94 | 18.02 | 43.11 | 0.1939 | 0.458 | 42.46 | 69.19 | 26.05 | 51.72 | 72.72 | 1568 | 185.4 | 1382 |  | 0.9505 | 0.1142 | 0.009192 | 11.58 | 15.87 | 11.62 | 9.094 | -1.382 | 1.118 | 1.186 | 1.022 | 1.124 | 1.001 | 1.242 | 1.184 | 1.174 | 24810 |  | 0.9275 | 1.814 | 0.4186 | 62.72 | 0.06942 | 52.9 | 63.32 | 6402 | 34330 | 753.3 | 5674 | 0.9955 | 0 | 1 | 1 | 0.4692 | 30.67 | 3.685 | 0.2965 | 1250 | 0.0045 | 0.0045 | 0.0106 | 0.9849 |  | 20.43 | 64.35 |  | 0.01882 | 0.06143 | 0.3821 |  | 0.01269 | 1.461 | 0.4076 | 16.8 | 10.66 | 90.95 | 16.03 | 0.8468 | 0.4069 | 0.4907 | 0.8893 | 18.76 | 10.18 | 78.53 | 15.35 | 0.9455 | 0.3887 | 0.4236 | 0.8514 |  | 80.31 | 16.08 |  | 0.4332 | 0.8917 |  | 1.157 | 1.121 | 153.1 |  | 20.5 | 524.9 | 964.4 | 2147 | 140.8 | 10.81 | 40760 | 34330 | 753.3 | 5674 | -7.918 |  |  | 17780 |  |  | 986.1 | 0.0006391 | 0.001071 | 0.0003534 | 1.511e-05 | 2.13e-05 | 5.813e-06 | 0.294 | 0.294 | 0.08347 | 0.6225 | 5.632 | 1.291 | 1.198 | 1.027 | 1.326 | 8.809 | 12.04 | 74.51 | 8.086 | 0.4439 | 0.4598 | 0.402 | 0.4485 | 1158
1104 | 21.26 | 26.1 | 185.9 | 18.03 | 1.678 | 0.03259 | 0.2705 | 3.373 | 35.67 | 0.8505 | 50.29 | 60.8 | 25200 | 10040 | 2951 | 12200 | -5723 | -1565 | -901 | -6736 | 0.2752 | 1.604 | 0.4482 | 0.2253 | 19.4 | 12.65 | 93.2 | 18.02 | 0.9124 | 0.4847 | 0.5014 | 0.9995 |  |  | 116.8 |  |  | 6.479 | 0.02462 | 0.02462 | 0.2141 | 0.7613 | 0.009502 | 0.009502 | 0.1651 | 0.8254 | -6.615 | 0 | 0 | 0 | 0 | 39.15 | 39.15 | 3.155 | 0.9921 | 0.2783 | 4.034 | 19.4 | 12.65 | 93.2 | 18.02 | 90.08 | 0.6973 | 1.701 | 87.68 | 67.08 | 25.89 | 51.73 | 72.73 | 3545 | 690.4 | 2855 |  | 0.9511 | 0.1146 | 0.009191 | 11.61 | 15.94 | 11.62 | 9.055 | -4.182 | 1.114 | 1.186 | 1.022 | 1.124 | 1.002 | 1.241 | 1.183 | 1.174 | 25520 |  | 0.9318 | 1.819 | 0.4185 | 62.29 | 0.06918 | 52.89 | 63.32 | 14430 | 123500 | 2806 | 11720 | 0.9923 | 0 | 1 | 1 | 0.5959 | 30.68 | 3.697 | 0.2965 | 1201 | 0.0077 | 0.0077 | 0.0189 | 0.9734 |  | 20.47 | 64.35 |  | 0.01892 | 0.06144 | 0.3821 |  | 0.01269 | 1.466 | 0.4076 | 17.41 | 10.66 | 91.22 | 16.03 | 0.819 | 0.4086 | 0.4907 | 0.8893 | 19.36 | 10.19 | 78.77 | 15.35 | 0.9107 | 0.3906 | 0.4237 | 0.8515 |  | 78.85 | 15.74 |  | 0.4242 | 0.8729 |  | 1.182 | 1.145 | 142.3 |  | 19.92 | 574.8 | 955.9 | 2172 | 141.2 | 9.047 | 138000 | 123500 | 2806 | 11720 | -6.083 |  |  | 17750 |  |  | 984.4 | 0.0008527 | 0.001226 | 0.0004054 | 2.39e-05 | 2.438e-05 | 6.667e-06 | 0.3986 | 0.3986 | 0.1171 | 0.4843 | 5.994 | 1.269 | 1.197 | 1.027 | 1.326 | 9.375 | 12.06 | 74.74 | 8.086 | 0.441 | 0.462 | 0.402 | 0.4485 | 1148
1105 | 20.58 | 26.8 | 182.6 | 18.03 | 1.535 | 0.03269 | 0.2745 | 3.373 | 31.59 | 0.8761 | 50.13 | 60.8 | 21830 | 10310 | 1831 | 9682 | -5891 | -1545 | -902.4 | -6736 | 0.2725 | 1.561 | 0.4484 | 0.2252 | 19.07 | 12.97 | 91.77 | 18.02 | 0.9266 | 0.4838 | 0.5025 | 0.9995 |  |  | 112.9 |  |  | 6.262 | 0.03373 | 0.03373 | 0.1743 | 0.792 | 0.01311 | 0.01311 | 0.1331 | 0.8538 | -6.343 | 0 | 0 | 0 | 0 | 40.22 | 40.22 | 3.277 | 0.9782 | 0.2822 | 4.034 | 19.07 | 12.97 | 91.77 | 18.02 | 71.36 | 0.7184 | 1.071 | 69.57 | 67.47 | 26.22 | 51.54 | 72.73 | 2693 | 428.3 | 2265 |  | 0.9482 | 0.1129 | 0.00919 | 11.69 | 15.84 | 11.63 | 9.047 | -4.53 | 1.116 | 1.181 | 1.022 | 1.124 | 1.002 | 1.237 | 1.185 | 1.174 | 25480 |  | 0.9002 | 1.759 | 0.4185 | 62.2 | 0.07107 | 52.75 | 63.32 | 11080 | 127200 | 1740 | 9296 | 0.9899 | 0 | 1 | 1 | 0.6517 | 30.59 | 3.642 | 0.2965 | 1238 | 0.0101 | 0.0101 | 0.015 | 0.9749 |  | 20.11 | 64.35 |  | 0.01868 | 0.06096 | 0.3821 |  | 0.01263 | 1.412 | 0.4076 | 17.09 | 10.98 | 89.78 | 16.03 | 0.8301 | 0.4097 | 0.4917 | 0.8894 | 19.03 | 10.48 | 77.44 | 15.35 | 0.9246 | 0.3912 | 0.4241 | 0.8515 |  | 77.04 | 15.65 |  | 0.4219 | 0.8683 |  | 1.191 | 1.151 | 209.6 |  | 21.49 | 584.8 | 1306 | 2044 | 139.8 | 8.212 | 138200 | 127200 | 1740 | 9296 | -7.186 |  |  | 17740 |  |  | 984.2 |  | 0.001289 | 0.0004192 |  | 2.57e-05 | 6.895e-06 | 0.4726 | 0.4726 | 0.08388 | 0.4436 | 6.38 | 1.279 | 1.192 | 1.028 | 1.326 | 9.11 | 12.34 | 73.48 | 8.086 | 0.4426 | 0.4603 | 0.4024 | 0.4486 | 1563
1106 | 35.6 | 35.6 | 197.2 |  | 0.009483 | 0.009483 | 0.2265 |  | 0.3376 | 0.3376 | 44.66 |  | 81460 | 81460 | 0 |  | -1392 | -1392 | -900 |  | 1.246 | 1.246 | 0.5754 |  | 15.64 | 15.64 | 102.4 |  | 0.4394 | 0.4394 | 0.5194 | [7 empty] | 1 | 1 |  |  | 1 | 1 | 0 |  | -11.14 | 0 | 0 | 0 |  | 317.6 | 317.6 | 0.8582 | 0.8582 | 0.2566 |  | 15.64 | 15.64 | 102.4 |  | 1.646 | 1.646 | 0 |  | 30.55 | 30.55 | 50.6 | [5 empty] | 0.9711 | 0.04065 |  | 14.7 | 14.7 | 12.02 |  | -10.75 | 1.145 | 1.145 | 1.02 |  | 1.166 | 1.166 | 1.02 |  | 12400 | 2.047 | 2.047 | 2.19 |  | 29.16 | 29.16 | 51.04 |  | 943.1 | 943.1 | 0 |  | 0 | 0 | 1 |  | 105.5 | 105.5 | 4.415 |  | 348.4 | 1 | 1 | 0 |  | 21.11 | 21.11 |  | 0.01463 | 0.01463 | 0.06371 |  | 0.01107 | 0.01107 | 1.567 |  | 13.65 | 13.65 | 100.4 |  | 0.3836 | 0.3836 | 0.5093 |  | 13.42 | 13.42 | 100.4 |  | 0.3769 | 0.3769 | 0.5093 | [10 empty] | 654.3 | 654.3 | 2.216 |  | 1103 | 1103 | 28.93 |  | 943.1 | 943.1 | 0 |  | -6.503 | [12 empty] | 1 | 1 | 0 |  | 39.2 | 1.15 | 1.15 | 1.025 |  | 15.25 | 15.25 | 82.44 |  | 0.4285 | 0.4285 | 0.4181 |  | 1242
1107 | 29.27 | 29.27 | 137.2 | 18.02 | 0.01015 | 0.01014 | 0.3416 | 3.453 | 0.297 | 0.2969 | 46.85 | 62.22 | 534700 | 534700 | 0.008855 | 0.5101 | -1453 | -1451 | -936.3 | -6794 | 1.467 | 1.467 | 0.4957 | 0.1338 | 13.13 | 13.13 | 70.97 | 17.98 | 0.4487 | 0.4486 | 0.5174 | 0.9979 |  |  | 34.76 |  |  | 1.929 | 0.9999 | 0.9999 | 1.502e-06 | 7.468e-05 | 0.9998 | 0.9998 | 2.612e-06 | 0.0001999 | -12.74 | 0 | 0 | 0 | 0 | 2085 | 2085 | 0.9287 | 0.9285 | 0.3447 | 4.038 | 13.13 | 13.13 | 70.97 | 17.98 | 11.56 | 11.56 | 6.444e-06 | 0.003753 | 27.18 | 27.18 | 47.28 | 72.76 | 0.1193 |  | 0.1193 |  | 0.9758 | 0.02898 | 0.002866 | 15.53 | 15.53 | 12.13 | 9.017 | -12.69 | 1.178 | 1.178 | 1.029 | 1.124 | 1.199 | 1.199 | 1.029 | 1.161 | 9813 |  | 2.337 | 1.229 | 0.6648 | 0.07771 | 0.07772 | 48.06 | 63.33 | 2044000 | 2043000 | 0.008631 | 0.5012 | 0.0003247 | 0 | 1 | 1 | 98.56 | 98.59 | 2.928 | 0.2896 | 335.3 | 0.9997 | 0.9997 | 0 | 0.0003 | 69.64 | 19.77 | 69.64 |  | 0.01562 | 0.06308 | 0.3642 |  | 0.01111 | 0.9223 | 0.6626 | 11.15 | 11.14 | 68.99 | 16 | 0.3808 | 0.3807 | 0.5029 | 0.8877 | 10.95 | 10.95 | 68.99 | 15.49 | 0.3741 | 0.374 | 0.5029 | 0.8595 |  |  | 17.03 |  |  | 0.9453 |  |  | 1.056 | 1223 | 1223 | 6.375 | 618.2 | 1735 | 1760 | 44.03 | -9.611 | 2043000 | 2043000 | 0 | 0.5012 | -16.01 |  |  | 17670 |  |  | 980.4 |  | 0.000547 | 0.0001634 |  | 1.168e-05 | 2.626e-06 | 1 | 1 | 1.656e-08 | 9.54e-07 | 50.66 | 1.183 | 1.183 | 1.038 | 1.328 | 12.85 | 12.86 | 54.41 | 8.039 | 0.4391 | 0.4391 | 0.3967 | 0.4461 | 1759
1108 | 25.25 | 25.25 |  |  | 0.01837 | 0.01837 |  |  | 0.4639 | 0.4639 |  |  | 31.71 | 31.71 |  |  | -1661 | -1661 |  |  | 1.654 | 1.654 |  |  | 11.03 | 11.03 |  |  | 0.4369 | 0.4369 |  |  | 444000 | 444000 |  | 17590 | 17590 |  | 1 | 1 |  |  | 1 | 1 |  |  | -9.099 | 0 | 0 |  |  | 0.1236 | 0.1236 | 0.9924 | 0.9924 |  |  | 11.03 | 11.03 |  |  | 0.001241 | 0.001241 |  |  | 25.06 | 25.06 | [5 empty] | 0.9643 | 0.9643 |  |  | 16.19 | 16.19 |  |  | -9.734 | 1.22 | 1.22 |  |  | 1.261 | 1.261 |  |  | 7598 | 1.464 | 1.464 |  |  | 0.06689 | 0.06689 |  |  | 219.9 | 219.9 |  |  | 0 | 0 |  |  | 54.43 | 54.43 |  |  | 301 | 1 | 1 | [5 empty] | 0.01517 | 0.01517 |  |  | 0.01088 | 0.01088 |  |  | 9.046 | 9.046 |  |  | 0.3583 | 0.3583 |  |  | 8.748 | 8.748 |  |  | 0.3465 | 0.3465 | [15 empty] | 2401 | 2401 |  |  | 219.9 | 219.9 |  |  | -22.08 | 484600 | 484600 |  | 19190 | 19190 | [7 empty] | 1 | 1 |  |  | 79.81 | 1.23 | 1.23 |  |  | 10.63 | 10.63 |  |  | 0.4211 | 0.4211 |  |  | 1930
1109 | 181.2 |  | 181.2 |  | 0.29 |  | 0.29 |  | 52.57 |  | 52.57 |  | 151 |  | 151 |  | -945.6 |  | -945.6 |  | 0.3723 |  | 0.3723 |  | 80.74 |  | 80.74 |  | 0.4455 |  | 0.4455 | [7 empty] | 0 |  | 1 |  | 0 |  | 1 |  | -14.7 | 0 |  | 0 |  |  |  | 0.2837 |  | 0.2837 |  | 80.74 |  | 80.74 |  | 0.09334 |  | 0.09334 |  | 51.42 |  | 51.42 |  | 35.34 | 35.34 |  | 0.06109 |  | 0.06109 |  | 11.64 |  | 11.64 |  | -14.7 | 1.025 |  | 1.025 |  | 1.176 |  | 1.176 |  | 84490 | 4.521 |  | 4.521 |  | 52.69 |  | 52.69 |  | 150.7 |  | 150.7 |  | 1 |  | 1 |  | 3.448 |  | 3.448 |  | 466.2 | 0 |  | 1 |  | 24.03 | 24.03 |  | 0.06668 |  | 0.06668 |  | 3.807 |  | 3.807 |  | 78.75 |  | 78.75 |  | 0.4345 |  | 0.4345 |  | 68.64 |  | 68.64 |  | 0.3787 |  | 0.3787 |  | 71.7 | 71.7 |  | 0.3956 | 0.3956 |  | 1.126 | 1.126 |  | 21.48 |  | 21.48 |  | 109.9 |  | 109.9 |  | 150.7 |  | 150.7 |  | 18.44 | [6 empty] | 0.001677 | 0.001677 |  | 3.191e-05 | 3.191e-05 |  | 0 |  | 1 |  | 1.255 | 1.032 |  | 1.032 |  | 63.33 |  | 63.33 |  | 0.3494 |  | 0.3494 |  | 85
1110 | 18.03 | 41.25 | 206.4 | 18.03 | 3.505 | 0.003181 | 0.258 | 3.505 | 63.2 | 0.1312 | 53.26 | 63.2 | 66270 | 0 | 7.535 | 66260 | -6825 | -1801 | -935.8 | -6826 | 0.06495 | 1.072 | 0.3629 | 0.06492 | 18 | 12.59 | 90 | 18 | 0.9985 | 0.3052 | 0.436 | 0.9986 |  | 412600 | 124.6 |  | 10000 | 6.909 |  |  | 0.0001321 | 0.9999 | 0 | 0 | 9.583e-05 | 0.9999 | -14.7 | 0 | 0 | 0 | 0 |  |  | 4.033 | 0.9784 | 0.2555 | 4.033 | 18 | 12.59 | 90 | 18 | 494.9 | 0 | 0.004142 | 494.9 | 72.71 | 40.36 | 52.74 | 72.72 | 15500 | 1.763 | 15500 |  | 0.9881 | 0.01218 | 0.0008967 | 9.075 | 11.27 | 11.61 | 8.987 | -14.7 | 1.124 | 1.187 | 1.023 | 1.124 | 1.148 | 1.197 | 1.159 | 1.148 | 19920 | 1.032 | 5.119 | 6.079 | 1.032 | 63.33 | 41.2 | 53.38 | 63.32 | 66130 | 0 | 7.518 | 66130 | 1 | 0 | 1 | 1 | 0.2853 | 314.3 | 3.876 | 0.2853 | 1105 | 0 | 0 | 0 | 1 | 73.21 | 27 | 73.21 | 0.3471 | 0.009888 | 0.06963 | 0.3471 | 1.045 | 0.01076 | 5.186 | 1.045 | 16.02 | 10.61 | 88.01 | 16.02 | 0.8884 | 0.2571 | 0.4264 | 0.8885 | 15.69 | 10.52 | 77.68 | 15.69 | 0.87 | 0.255 | 0.3763 | 0.87 | 17.46 | 82.59 | 17.46 | 0.9685 | 0.4001 | 0.9685 | 1.031 | 1.09 | 1.031 | 635.7 | 658.3 | -2.722 | 655 | 7.98 | 940.4 | 10.41 | 1.917 | 66140 | 0 | 7.518 | 66130 | 3.683 |  | 445800 | 17750 |  | 10810 | 984.6 | 0.0007383 | 0.001481 | 0.0007382 | 1.168e-05 | 2.782e-05 | 1.168e-05 | 0 | 0 | 0.0001137 | 0.9999 | 0.2183 | 1.33 | 1.191 | 1.028 | 1.33 | 8.012 | 12.41 | 71.73 | 8.011 | 0.4443 | 0.3008 | 0.3475 | 0.4443 | -0.4022
1111 | 18.03 |  | 206.5 | 18.03 | 3.51 |  | 0.2595 | 3.511 | 63.29 |  | 53.59 | 63.29 | 66170 |  | 7.488 | 66160 | -6821 |  | -932.6 | -6822 | 0.06676 |  | 0.3628 | 0.06673 | 17.91 |  | 89.51 | 17.91 | 0.9932 |  | 0.4334 | 0.9932 |  |  | 124.6 |  |  | 6.909 | 0 |  | 0.0001321 | 0.9999 | 0 |  | 9.582e-05 | 0.9999 | -14.7 | 0 |  | 0 | 0 |  |  | 4.033 |  | 0.2554 | 4.033 | 17.91 |  | 89.51 | 17.91 | 494.9 |  | 0.004139 | 494.9 | 72.71 |  | 52.74 | 72.72 | 15480 | 1.752 | 15480 |  |  | 0.6932 | 0.05124 | 9.075 |  | 11.61 | 8.987 | -14.7 | 1.125 |  | 1.023 | 1.125 | 1.148 |  | 1.167 | 1.148 | 11940 | 1.015 |  | 6.019 | 1.015 | 63.33 |  | 53.38 | 63.32 | 66130 |  | 7.518 | 66130 | 1 |  | 1 | 1 | 0.2849 |  | 3.854 | 0.2849 | 662.4 | 0 |  | 0 | 1 | 73.1 | 26.96 | 73.1 | 0.3476 |  | 0.06956 | 0.3476 | 1.029 |  | 5.167 | 1.029 | 15.92 |  | 87.53 | 15.92 | 0.883 |  | 0.4238 | 0.8831 | 15.59 |  | 76.71 | 15.59 | 0.8648 |  | 0.3714 | 0.8649 | 17.37 | 81.93 | 17.37 | 0.9632 | 0.3967 | 0.9633 | 1.031 | 1.093 | 1.031 | 635.7 |  | -2.89 | 655 | 7.98 |  | 9.919 | 1.918 | 66140 |  | 7.518 | 66130 | 3.454 |  |  | 17750 |  |  | 984.6 | 0.0007394 | 0.00144 | 0.0007393 | 1.168e-05 | 2.687e-05 | 1.168e-05 | 0 |  | 0.0001132 | 0.9999 | 3.142 | 1.329 |  | 1.028 | 1.33 | 8.013 |  | 71.91 | 8.012 | 0.4444 |  | 0.3482 | 0.4444 | -0.1712
1112 | 41.25 | 41.25 | 206.4 | 18.03 | 0.003181 | 0.003181 | 0.258 | 3.505 | 0.1312 | 0.1312 | 53.26 | 63.2 | 289.5 | 289.5 | 0 | 0 | -1801 | -1801 | -935.8 | -6826 | 1.072 | 1.072 | 0.3629 | 0.06492 | 12.59 | 12.59 | 90 | 18 | 0.3052 | 0.3052 | 0.436 | 0.9986 | 412600 | 412600 | 124.6 | 10000 | 10000 | 6.909 | 1 | 1 |  |  | 1 | 1 | 0 | 0 | -9.299 | 0 | 0 | 0 | 0 | 1.129 | 1.129 | 0.9784 | 0.9784 | 0.2555 | 4.033 | 12.59 | 12.59 | 90 | 18 | 0.001962 | 0.001962 | 0 | 0 | 40.36 | 40.36 | 52.74 | 72.72 | 0 |  | 0 |  | 0.9881 | 0.01218 | 0.0008967 | 11.27 | 11.27 | 11.61 | 8.987 | -9.958 | 1.187 | 1.187 | 1.023 | 1.124 | 1.197 | 1.197 | 1.159 | 1.148 | 13830 | 5.119 | 5.119 | 6.079 | 1.032 | 41.2 | 41.2 | 53.38 | 63.32 | 0.9221 | 0.9221 | 0 | 0 | 0 | 0 | 1 | 1 | 314.3 | 314.3 | 3.876 | 0.2853 | 335.3 | 1 | 1 | 0 | 0 |  | 27 | 73.21 | 0.009888 | 0.009888 | 0.06963 | 0.3471 | 0.01076 | 0.01076 | 5.186 | 1.045 | 10.61 | 10.61 | 88.01 | 16.02 | 0.2571 | 0.2571 | 0.4264 | 0.8885 | 10.52 | 10.52 | 77.68 | 15.69 | 0.255 | 0.255 | 0.3763 | 0.87 |  | 82.59 | 17.46 |  | 0.4001 | 0.9685 |  | 1.09 | 1.031 | 658.3 | 658.3 | -2.722 | 655 | 940.4 | 940.4 | 10.41 | 1.917 | 0.9221 | 0.9221 | 0 | 0 |  | 445800 | 445800 | 17750 | 10810 | 10810 | 984.6 | [6 empty] | 1 | 1 | 0 | 0 | 4.784 | 1.191 | 1.191 | 1.028 | 1.33 | 12.41 | 12.41 | 71.73 | 8.011 | 0.3008 | 0.3008 | 0.3475 | 0.4443 | 759.1
1113 | 28.82 | 28.82 |  |  | 0.008385 | 0.008385 |  |  | 0.2417 | 0.2417 |  |  | 254.9 | 254.9 |  |  | -1356 | -1356 |  |  | 1.502 | 1.502 |  |  | 13.6 | 13.6 |  |  | 0.4719 | 0.4719 | [8 empty] | 1 | 1 |  |  | 1 | 1 |  |  | -14.69 | 0 | 0 |  |  | 0.9938 | 0.9938 | 0.9003 | 0.9003 |  |  | 13.6 | 13.6 |  |  | 0.004554 | 0.004554 |  |  | 25.94 | 25.94 | [5 empty] | 0.98 | 0.98 |  |  | 16.27 | 16.27 |  |  | -14.69 | 1.171 | 1.171 |  |  | 1.188 | 1.188 |  |  | 10040 | 2.861 | 2.861 |  |  | 0.07653 | 0.07653 |  |  | 804.8 | 804.8 |  |  | 0 | 0 |  |  | 119.3 | 119.3 |  |  | 348.3 | 1 | 1 | [5 empty] | 0.01632 | 0.01632 |  |  | 0.01107 | 0.01107 |  |  | 11.61 | 11.61 |  |  | 0.403 | 0.403 |  |  | 11.45 | 11.45 |  |  | 0.3973 | 0.3973 | [11 empty] | 1149 | 1149 |  |  | 1674 | 1674 |  |  | 804.8 | 804.8 |  |  | -13.34 | [12 empty] | 1 | 1 |  |  | 45.81 | 1.174 | 1.174 |  |  | 13.38 | 13.38 |  |  | 0.4642 | 0.4642 |  |  | 1716
1114 | 32.56 | 32.56 |  |  | 0.003869 | 0.003869 |  |  | 0.126 | 0.126 |  |  | 790.4 | 790.4 |  |  | -1525 | -1525 |  |  | 1.386 | 1.386 |  |  | 13.17 | 13.17 |  |  | 0.4045 | 0.4045 | [8 empty] | 1 | 1 |  |  | 1 | 1 |  |  | -12.59 | 0 | 0 |  |  | 3.082 | 3.082 | 0.9224 | 0.9224 |  |  | 13.17 | 13.17 |  |  | 0.006516 | 0.006516 |  |  | 30.04 | 30.04 | [5 empty] | 0.9894 | 0.9894 |  |  | 14.38 | 14.38 |  |  | -12.85 | 1.178 | 1.178 |  |  | 1.186 | 1.186 |  |  | 11180 | 5.432 | 5.432 |  |  | 0.1886 | 0.1886 |  |  | 528.1 | 528.1 |  |  | 0 | 0 |  |  | 258.4 | 258.4 |  |  | 343.4 | 1 | 1 | [5 empty] | 0.01398 | 0.01398 |  |  | 0.01096 | 0.01096 |  |  | 11.19 | 11.19 |  |  | 0.3436 | 0.3436 |  |  | 11.1 | 11.1 |  |  | 0.341 | 0.341 | [11 empty] | 1003 | 1003 |  |  | 1509 | 1509 |  |  | 528.1 | 528.1 |  |  | -2.438 | [12 empty] | 1 | 1 |  |  | 14.61 | 1.18 | 1.18 |  |  | 13.05 | 13.05 |  |  | 0.4006 | 0.4006 |  |  | 1506
1115 | 30.06 | 30.07 | 150.2 | 18.02 | 0.01004 | 0.01003 | 0.3189 | 3.443 | 0.3017 | 0.3015 | 47.89 | 62.05 | 617500 | 617500 | 0.04858 | 1.469 | -1444 | -1441 | -928.2 | -6787 | 1.436 | 1.436 | 0.4882 | 0.1456 | 13.45 | 13.45 | 76.59 | 17.98 | 0.4475 | 0.4472 | 0.51 | 0.9981 |  |  | 36.78 |  |  | 2.041 | 0.9998 | 0.9998 | 7.122e-06 | 0.0001858 | 0.9995 | 0.9995 | 1.249e-05 | 0.0004892 | -12.54 | 0 | 0 | 0 | 0 | 2408 | 2408 | 0.9193 | 0.9187 | 0.3226 | 4.038 | 13.45 | 13.45 | 76.59 | 17.98 | 13.21 | 13.19 | 3.301e-05 | 0.01078 | 27.63 | 27.62 | 48.46 | 72.75 | 0.355 | 0.01136 | 0.3436 |  | 0.9753 | 0.03067 | 0.002841 | 15.41 | 15.41 | 12.01 | 9.021 | -12.45 | 1.173 | 1.173 | 1.027 | 1.124 | 1.194 | 1.194 | 1.203 | 1.163 | 10240 |  | 2.307 | 1.476 | 0.6219 | 0.07984 | 0.07986 | 49.27 | 63.33 | 2334000 | 2332000 | 0.04723 | 1.439 | 0.0008186 | 0 | 1 | 1 | 99.63 | 99.71 | 3.136 | 0.2904 | 340.6 | 0.9992 | 0.9992 | 0 | 0.0008 | 68.99 | 20.4 | 68.99 |  | 0.01555 | 0.06341 | 0.3669 |  | 0.01115 | 1.133 | 0.6181 | 11.46 | 11.46 | 74.61 | 16 | 0.3814 | 0.3812 | 0.4967 | 0.8878 | 11.27 | 11.26 | 63.68 | 15.46 | 0.3748 | 0.3745 | 0.424 | 0.8582 |  | 64.64 | 16.88 |  | 0.4304 | 0.9369 |  | 1.185 | 1.065 | 1129 | 1129 | 5.12 | 613.2 | 1668 | 1668 | 41.36 | -9.449 | 2332000 | 2332000 | 0.04723 | 1.439 | -16.19 |  |  | 17670 |  |  | 980.5 |  | 0.0005379 | 0.0001678 |  | 1.123e-05 | 2.705e-06 | 1 | 1 | 7.867e-08 | 2.379e-06 | 49.52 | 1.178 | 1.178 | 1.035 | 1.328 | 13.16 | 13.16 | 59.37 | 8.044 | 0.4377 | 0.4377 | 0.3953 | 0.4464 | 1693
1116 | 22.3 | 21.8 | 175 | 18.03 | 1.679 | 0.03459 | 0.2996 | 3.507 | 37.44 | 0.7541 | 52.43 | 63.23 | 166400 | 64330 | 25180 | 76890 | -5541 | -1757 | -949.2 | -6825 | 0.1446 | 1.836 | 0.3781 | 0.06428 | 19.56 | 10.4 | 78.33 | 17.99 | 0.877 | 0.477 | 0.4476 | 0.9977 |  | 406200 | 129.9 |  | 18630 | 7.205 | 0.02237 | 0.02237 | 0.2725 | 0.7051 | 0.007786 | 0.007786 | 0.2119 | 0.7803 | -8.217 | 0 | 0 | 0 | 0 | 250.8 | 250.8 | 2.947 | 1.049 | 0.2919 | 4.033 | 19.56 | 10.4 | 78.33 | 17.99 | 595.3 | 4.741 | 16.07 | 574.5 | 65.71 | 22.87 | 51.09 | 72.71 | 23880 | 5891 | 17990 |  | 0.9492 | 0.1096 | 0.009362 | 11.63 | 17.12 | 11.64 | 8.974 | -9.3 | 1.113 | 1.236 | 1.026 | 1.124 | 1.002 | 1.308 | 1.181 | 1.148 | 26130 |  | 0.9275 | 4.191 | 1.037 | 61.95 | 0.05769 | 52.56 | 63.32 | 100600 | 840900 | 25120 | 76780 | 0.992 | 0 | 1 | 1 | 0.5956 | 28.91 | 3.338 | 0.2852 | 1172 | 0.008 | 0.008 | 0.027 | 0.965 |  | 23.17 | 73.24 |  | 0.01686 | 0.06568 | 0.3469 |  | 0.0112 | 3.52 | 1.05 | 17.57 | 8.414 | 76.34 | 16 | 0.788 | 0.3859 | 0.4362 | 0.8875 | 19.52 | 7.954 | 66.33 | 15.67 | 0.8755 | 0.3648 | 0.379 | 0.8692 |  | 69.02 | 17.45 |  | 0.3944 | 0.9678 |  | 1.135 | 1.031 | 143.3 |  | 34.48 | 671.9 | 979.9 |  | 207.4 | 4.859 | 942800 | 840900 | 25120 | 76780 | 6.814 |  | 444700 | 17760 |  | 20400 | 984.8 | 0.001147 | 0.001939 | 0.0008317 | 3.063e-05 | 3.697e-05 | 1.315e-05 | 0.3866 | 0.3866 | 0.1513 | 0.4621 | 2.204 | 1.266 | 1.253 | 1.034 | 1.33 | 9.463 | 9.832 | 61.22 | 8.011 | 0.4243 | 0.451 | 0.3498 | 0.4443 | 846.4
AR/GA | 52.6 | 23.17 | 184.7 |  | 0.04007 | 0.03367 | 0.274 |  | 2.108 | 0.7801 | 50.59 |  | 130400 | 126900 | 3477 |  | -1136 | -1530 | -913.7 |  | 0.9635 | 1.776 | 0.5062 |  | 25.33 | 10.85 | 90.3 |  | 0.4815 | 0.4681 | 0.489 | [7 empty] | 0.4392 | 0.4392 | 0.5608 |  | 0.3602 | 0.3602 | 0.6398 |  | -9.037 | 0 | 0 | 0 |  | 495 | 495 | 0.5656 | 1.053 | 0.1838 |  | 25.33 | 10.85 | 90.3 |  | 11.14 | 9.106 | 2.029 |  | 29.75 | 24.4 | 33.94 |  | 813.3 | 813.3 |  |  | 0.9542 | 0.1173 |  | 16.62 | 16.3 | 18.18 |  | 4.862 | 1.085 | 1.224 | 1.022 |  | 1.086 | 1.286 | 1.18 |  | 33850 |  | 0.9723 | 2.633 |  | 35.12 | 0.06134 | 52.04 |  | 7827 | 1614000 | 3380 |  | 0.1823 | 0 | 1 |  | 24.95 | 29.7 | 3.65 |  | 643.5 | 0.8177 | 0.8177 | 0.1823 |  | 21.47 | 21.47 |  |  | 0.0181 | 0.06399 |  |  | 0.01215 | 2.134 |  | 23.34 | 8.859 | 88.32 |  | 0.4437 | 0.3824 | 0.4783 |  | 23.32 | 8.432 | 76.53 |  | 0.4434 | 0.3639 | 0.4144 |  |  | 79.37 |  |  | 0.4299 |  |  | 1.138 |  | 999.1 |  | 25.25 |  | 4833 |  | 170.6 |  | 1618000 | 1614000 | 3380 |  | -17.5 | [7 empty] | 0.001117 |  |  | 2.207e-05 |  | 0.9733 | 0.9733 | 0.02666 |  | 44.56 | 1.101 | 1.238 | 1.028 |  | 21.57 | 10.32 | 72.01 |  | 0.41 | 0.4455 | 0.39 |  | 4934 | 16.64
ARGA_Gas_ST-2 | 24.08 | 24.08 | 220.5 | 18.02 | 0.002648 | 0.002648 | 0.2379 | 2.96 | 0.06379 | 0.06379 | 52.46 | 53.34 | 121900 | 121900 | 0 | 0 | -1526 | -1526 | -929.7 | -6833 | 1.889 | 1.889 | 0.4508 | 0.05519 | 10.24 | 10.24 | 97.59 | 18.01 | 0.425 | 0.425 | 0.4426 | 0.9995 |  |  | 94.27 |  |  | 5.231 | 1 | 1 |  |  | 1 | 1 | 0 | 0 | -14.29 | 0 | 0 | 0 | 0 | 475.4 | 475.4 | 1.042 | 1.042 | 0.1539 | 4.036 | 10.24 | 10.24 | 97.59 | 18.01 | 0.688 | 0.688 | 0 | 0 | 25.09 | 25.09 | 33.92 | 72.74 | 0 |  | 0 |  | 0.995 | 0.01108 | 0.0008904 | 16.07 | 16.07 | 18.67 | 9.133 | -13.21 | 1.241 | 1.241 | 1.021 | 1.124 | 1.247 | 1.247 | 1.021 | 1.146 | 8457 | 10.48 | 10.48 | 6.808 | 1.31 | 0.06379 | 0.06379 | 52.46 | 63.32 | 121900 | 121900 | 0 | 0 | 0 | 0 | 1 | 1 | 377.6 | 377.6 | 4.203 | 0.3379 | 351.2 | 1 | 1 | 0 | 0 |  | 27.68 | 73.7 | 0.01501 | 0.01501 | 0.07069 | 0.3445 | 0.01071 | 0.01071 | 5.721 | 1.12 | 8.251 | 8.251 | 95.61 | 16.03 | 0.3426 | 0.3426 | 0.4336 | 0.8893 | 8.213 | 8.213 | 95.61 | 15.72 | 0.341 | 0.341 | 0.4336 | 0.8724 | [11 empty] | -9.786 | 471.1 | 2572 | 2572 | 4.058 | -6.937 | 121900 | 121900 | 0 | 0 | -4.908 |  |  | 17720 |  |  | 983.5 | [6 empty] | 1 | 1 | 0 | 0 | 0.1174 | 1.242 | 1.242 | 1.026 | 1.33 | 10.18 | 10.18 | 78.83 | 8.008 | 0.4229 | 0.4229 | 0.3575 | 0.4443 | 2032
ARGA_Gas_STDummy | 24.08 | 24.08 | 220.5 | 18.02 | 0.002648 | 0.002648 | 0.2379 | 2.96 | 0.06379 | 0.06379 | 52.46 | 53.34 | 1700000 | 1700000 | 0 | 0 | -1526 | -1526 | -929.7 | -6833 | 1.889 | 1.889 | 0.4508 | 0.05519 | 10.24 | 10.24 | 97.59 | 18.01 | 0.425 | 0.425 | 0.4426 | 0.9995 |  |  | 94.27 |  |  | 5.231 | 1 | 1 |  |  | 1 | 1 | 0 | 0 | -14.29 | 0 | 0 | 0 | 0 | 6629 | 6629 | 1.042 | 1.042 | 0.1539 | 4.036 | 10.24 | 10.24 | 97.59 | 18.01 | 9.593 | 9.593 | 0 | 0 | 25.09 | 25.09 | 33.92 | 72.74 | 0 |  | 0 |  | 0.995 | 0.01108 | 0.0008904 | 16.07 | 16.07 | 18.67 | 9.133 | -13.21 | 1.241 | 1.241 | 1.021 | 1.124 | 1.247 | 1.247 | 1.021 | 1.146 | 8457 | 10.48 | 10.48 | 6.808 | 1.31 | 0.06379 | 0.06379 | 52.46 | 63.32 | 1700000 | 1700000 | 0 | 0 | 0 | 0 | 1 | 1 | 377.6 | 377.6 | 4.203 | 0.3379 | 351.2 | 1 | 1 | 0 | 0 |  | 27.68 | 73.7 | 0.01501 | 0.01501 | 0.07069 | 0.3445 | 0.01071 | 0.01071 | 5.721 | 1.12 | 8.251 | 8.251 | 95.61 | 16.03 | 0.3426 | 0.3426 | 0.4336 | 0.8893 | 8.213 | 8.213 | 95.61 | 15.72 | 0.341 | 0.341 | 0.4336 | 0.8724 | [11 empty] | -9.786 | 471.1 | 2572 | 2572 | 4.058 | -6.937 | 1700000 | 1700000 | 0 | 0 | -4.908 |  |  | 17720 |  |  | 983.5 | [6 empty] | 1 | 1 | 0 | 0 | 0.1174 | 1.242 | 1.242 | 1.026 | 1.33 | 10.18 | 10.18 | 78.83 | 8.008 | 0.4229 | 0.4229 | 0.3575 | 0.4443 | 2032
ARGA_Oil_STDummy | 220.5 | 24.08 | 220.5 | 18.02 | 0.2379 | 0.002648 | 0.2379 | 2.96 | 52.46 | 0.06379 | 52.46 | 53.34 | 3185 | 0 | 3185 | 0 | -929.7 | -1526 | -929.7 | -6833 | 0.4508 | 1.889 | 0.4508 | 0.05519 | 97.59 | 10.24 | 97.59 | 18.01 | 0.4426 | 0.425 | 0.4426 | 0.9995 |  |  | 94.27 |  |  | 5.231 |  |  | 1 |  | 0 | 0 | 1 | 0 | -14.7 | 0 | 0 | 0 | 0 |  |  | 0.1539 | 1.042 | 0.1539 | 4.036 | 97.59 | 10.24 | 97.59 | 18.01 | 1.615 | 0 | 1.615 | 0 | 33.92 | 25.09 | 33.92 | 72.74 | 745.1 | 745.1 | 0 |  | 0.995 | 0.01108 | 0.0008904 | 18.67 | 16.07 | 18.67 | 9.133 | -14.7 | 1.021 | 1.241 | 1.021 | 1.124 | 1.021 | 1.247 | 1.021 | 1.146 | 112700 | 6.808 | 10.48 | 6.808 | 1.31 | 52.46 | 0.06379 | 52.46 | 63.32 | 3185 | 0 | 3185 | 0 | 1 | 0 | 1 | 1 | 4.203 | 377.6 | 4.203 | 0.3379 | 511.4 | 0 | 0 | 1 | 0 | 27.68 | 27.68 | 73.7 | 0.07069 | 0.01501 | 0.07069 | 0.3445 | 5.721 | 0.01071 | 5.721 | 1.12 | 95.61 | 8.251 | 95.61 | 16.03 | 0.4336 | 0.3426 | 0.4336 | 0.8893 | 95.61 | 8.213 | 95.61 | 15.72 | 0.4336 | 0.341 | 0.4336 | 0.8724 | [9 empty] | -9.786 |  | -9.786 | 471.1 | 4.058 | 2572 | 4.058 | -6.937 | 3185 | 0 | 3185 | 0 | 21.26 |  |  | 17720 |  |  | 983.5 | 0.0001103 | 0.0001103 |  | 2.103e-06 | 2.103e-06 |  | 0 | 0 | 1 | 0 | 0.1273 | 1.026 | 1.242 | 1.026 | 1.33 | 78.83 | 10.18 | 78.83 | 8.008 | 0.3575 | 0.4229 | 0.3575 | 0.4443 | -0.002451
ARGA_PW | 18.03 |  |  | 18.03 | 3.511 |  |  | 3.511 | 63.31 |  |  | 63.31 | 86 |  |  | 86 | -6826 |  |  | -6826 | 0.05595 |  |  | 0.05595 | 18.02 |  |  | 18.02 | 0.999 |  |  | 0.999 | 242.4 |  | 242.4 | 13.44 |  | 13.44 | 0 |  |  | 1 | 0 |  |  | 1 | -14.7 | 0 |  |  | 0 |  |  | 4.031 |  |  | 4.031 | 18.02 |  |  | 18.02 | 0.6433 |  |  | 0.6433 | 72.7 |  |  | 72.7 | 20.12 |  | 20.12 | 0.0007506 |  |  | 0.0007506 | 9.187 |  |  | 9.187 | -14.7 | 1.124 |  |  | 1.124 | 1.146 |  |  | 1.146 | 19550 | 1.082 |  |  | 1.082 | 63.31 |  |  | 63.31 | 86 |  |  | 86 | 1 |  |  | 1 | 0.2848 |  |  | 0.2848 | 1084 | 0 |  |  | 1 | 73.66 |  | 73.66 | 0.3447 |  |  | 0.3447 | 1.097 |  |  | 1.097 | 16.03 |  |  | 16.03 | 0.8889 |  |  | 0.8889 | 15.72 |  |  | 15.72 | 0.8719 |  |  | 0.8719 | 17.49 |  | 17.49 | 0.9697 |  | 0.9697 | 1.03 |  | 1.03 | 405.4 |  |  | 405.4 | 0.3673 |  |  | 0.3673 | 86 |  |  | 86 | 4.308 | 17870 |  | 17870 | 991.1 |  | 991.1 | 7.673e-05 |  | 7.673e-05 | 1.212e-06 |  | 1.212e-06 | 0 |  |  | 1 | 0.3524 | 1.33 |  |  | 1.33 | 8.008 |  |  | 8.008 | 0.4441 |  |  | 0.4441 | -5.316
ARGA_PW_ST | 18.03 |  |  | 18.03 | 3.511 |  |  | 3.511 | 63.31 |  |  | 63.31 | 86 |  |  | 86 | -6826 |  |  | -6826 | 0.05595 |  |  | 0.05595 | 18.02 |  |  | 18.02 | 0.999 |  |  | 0.999 | 242.4 |  | 242.4 | 13.44 |  | 13.44 | 0 |  |  | 1 | 0 |  |  | 1 | -14.7 | 0 |  |  | 0 |  |  | 4.031 |  |  | 4.031 | 18.02 |  |  | 18.02 | 0.6433 |  |  | 0.6433 | 72.7 |  |  | 72.7 | 20.12 |  | 20.12 | 0.0007506 |  |  | 0.0007506 | 9.187 |  |  | 9.187 | -14.7 | 1.124 |  |  | 1.124 | 1.146 |  |  | 1.146 | 19550 | 1.082 |  |  | 1.082 | 63.31 |  |  | 63.31 | 86 |  |  | 86 | 1 |  |  | 1 | 0.2848 |  |  | 0.2848 | 1084 | 0 |  |  | 1 | 73.66 |  | 73.66 | 0.3447 |  |  | 0.3447 | 1.097 |  |  | 1.097 | 16.03 |  |  | 16.03 | 0.8889 |  |  | 0.8889 | 15.72 |  |  | 15.72 | 0.8719 |  |  | 0.8719 | 17.48 |  | 17.48 | 0.9695 |  | 0.9695 | 1.03 |  | 1.03 | 405.4 |  |  | 405.4 | 0.3673 |  |  | 0.3673 | 86 |  |  | 86 | 4.308 | 17870 |  | 17870 | 991.1 |  | 991.1 | 7.673e-05 |  | 7.673e-05 | 1.212e-06 |  | 1.212e-06 | 0 |  |  | 1 | 0.3524 | 1.33 |  |  | 1.33 | 8.008 |  |  | 8.008 | 0.4441 |  |  | 0.4441 | -5.316
ARGA_RF_ST-2 | 130.4 | 24.03 | 220.4 | 18.02 | 0.01095 | 0.002652 | 0.238 | 3.515 | 1.428 | 0.06373 | 52.48 | 63.34 | 126200 | 123000 | 3184 | 84.92 | -1133 | -1554 | -930.1 | -6837 | 0.5011 | 1.895 | 0.4501 | 0.05346 | 59.72 | 10.21 | 97.46 | 18.02 | 0.458 | 0.4248 | 0.4421 | 0.9998 |  |  | 41.48 |  |  | 2.302 | 0.05854 | 0.05854 | 0.9275 | 0.01392 | 0.04347 | 0.04347 | 0.9267 | 0.02983 | -14.29 | 0 | 0 | 0 | 0 | 479.5 | 479.5 | 0.2604 | 1.049 | 0.1539 | 4.038 | 59.72 | 10.21 | 97.46 | 18.02 | 2.946 | 0.6949 | 1.615 | 0.636 | 33.95 | 25.21 | 33.92 | 72.76 | 764.7 | 744.9 | 19.87 |  | 0.995 | 0.01109 | 0.0007507 | 18.08 | 16.06 | 18.67 | 9.133 | -13.22 | 1.034 | 1.242 | 1.021 | 1.124 | 1.008 | 1.247 | 1.021 | 1.145 | 82850 |  | 10.44 | 6.857 | 1.115 | 52.38 | 0.06364 | 52.46 | 63.32 | 3442 | 123100 | 3185 | 84.94 | 0.7641 | 0 | 1 | 1 | 91.3 | 377 | 4.201 | 0.2845 | 635.3 | 0.2359 | 0.2359 | 0.5482 | 0.2159 |  | 27.72 | 73.79 |  | 0.01494 | 0.07075 | 0.3441 |  | 0.01066 | 5.764 | 1.132 | 57.74 | 8.222 | 95.47 | 16.03 | 0.4428 | 0.3422 | 0.4331 | 0.8896 | 59.24 | 8.184 | 95.47 | 15.73 | 0.4543 | 0.3406 | 0.4331 | 0.873 |  | 88.93 | 16.99 |  | 0.4034 | 0.943 |  | 1.096 | 1.06 | 100.6 |  | -9.788 | 470.7 | 899.1 | 2572 | 4.163 | -10.78 | 126400 | 123100 | 3185 | 84.94 | 17.17 |  |  | 17670 |  |  | 980.8 |  | 0.00011 | 6.032e-05 |  | 2.096e-06 | 9.523e-07 | 0.9741 | 0.9741 | 0.02522 | 0.0006727 | 0.3489 | 1.044 | 1.243 | 1.026 | 1.33 | 47.28 | 10.15 | 78.71 | 8.007 | 0.3625 | 0.4226 | 0.3571 | 0.4444 | 768.4
copy | 29.4 | 29.4 | 182.6 | 18.03 | 0.003469 | 0.003469 | 0.2745 | 3.488 | 0.102 | 0.102 | 50.13 | 62.88 | 103200 | 103200 | 1831 | 83590 | -1342 | -1342 | -902.4 | -6815 | 1.54 | 1.54 | 0.4484 | 0.08787 | 13.89 | 13.89 | 91.77 | 17.99 | 0.4725 | 0.4725 | 0.5025 | 0.9979 |  |  | 111.1 |  |  | 6.16 | 1 | 1 | 0.1743 | 1 | 1 | 1 | 0.1331 | 1 | -14.7 | 0 | 0 | 0 | 0 | 402.5 | 402.5 | 0.8959 | 0.8959 | 0.2822 | 4.034 | 13.89 | 13.89 | 91.77 | 17.99 | 0.763 | 0.763 | 1.071 | 621.2 | 26.34 | 26.34 | 51.54 | 72.72 |  | 428.3 | 19550 | 0.9917 | 0.9917 | 0.1129 | 0.0005826 | 16.11 | 16.11 | 11.63 | 8.985 | -14.7 | 1.167 | 1.167 | 1.022 | 1.124 | 1.173 | 1.173 | 1.185 | 1.153 | 10370 | 6.858 | 6.858 | 1.759 | 0.8832 | 0.0781 | 0.0781 | 52.75 | 63.32 | 134800 | 134800 | 1740 | 83000 | 0 | 0 | 1 | 1 | 288.2 | 288.2 | 3.642 | 0.2867 | 352.7 | 1 | 1 | 0.015 | 1 |  | 20.11 | 72.05 | 0.0166 | 0.0166 | 0.06096 | 0.3531 | 0.01121 | 0.01121 | 1.412 | 0.8896 | 11.91 | 11.91 | 89.78 | 16 | 0.405 | 0.405 | 0.4917 | 0.8877 | 11.84 | 11.84 | 77.44 | 15.61 | 0.4027 | 0.4027 | 0.4241 | 0.8657 |  | 79.69 |  |  | 0.4364 |  |  | 1.151 |  | 1104 | 1104 | 21.49 | 657.7 | 1697 | 1697 | 139.8 | 0.7199 | 134800 | 134800 | 1740 | 83000 | -6.563 |  |  | 17740 |  |  | 984 |  | 0.001289 | 0.0006635 |  | 2.57e-05 | 1.055e-05 | 1 | 1 | 0.08388 | 1 | 15.05 | 1.168 | 1.168 | 1.028 | 1.329 | 13.8 | 13.8 | 73.48 | 8.02 | 0.4694 | 0.4694 | 0.4024 | 0.4449 | 1780
COPY | 29.4 | 29.4 |  |  | 0.003469 | 0.003469 |  |  | 0.102 | 0.102 |  |  | 103200 | 103200 |  |  | -1342 | -1342 |  |  | 1.54 | 1.54 |  |  | 13.89 | 13.89 |  |  | 0.4725 | 0.4725 | [8 empty] | 1 | 1 |  |  | 1 | 1 |  |  | -14.7 | 0 | 0 |  |  | 402.5 | 402.5 | 0.8959 | 0.8959 |  |  | 13.89 | 13.89 |  |  | 0.763 | 0.763 |  |  | 26.34 | 26.34 | [5 empty] | 0.9917 | 0.9917 |  |  | 16.11 | 16.11 |  |  | -14.7 | 1.167 | 1.167 |  |  | 1.173 | 1.173 |  |  | 10370 | 6.858 | 6.858 |  |  | 0.0781 | 0.0781 |  |  | 134800 | 134800 |  |  | 0 | 0 |  |  | 288.2 | 288.2 |  |  | 352.7 | 1 | 1 | [5 empty] | 0.0166 | 0.0166 |  |  | 0.01121 | 0.01121 |  |  | 11.91 | 11.91 |  |  | 0.405 | 0.405 |  |  | 11.84 | 11.84 |  |  | 0.4027 | 0.4027 | [11 empty] | 1104 | 1104 |  |  | 1697 | 1697 |  |  | 134800 | 134800 |  |  | -6.563 | [12 empty] | 1 | 1 |  |  | 15.05 | 1.168 | 1.168 |  |  | 13.8 | 13.8 |  |  | 0.4694 | 0.4694 |  |  | 1780
Copy | 208 | 21.91 | 208 |  | 0.2384 | 0.01201 | 0.2384 |  | 49.58 | 0.2632 | 49.58 |  | 28570 | 200700 | 28570 |  | -906.4 | -1755 | -906.4 |  | 0.5531 | 1.918 | 0.5531 |  | 104.7 | 9.959 | 104.7 |  | 0.5033 | 0.4546 | 0.5033 |  |  | 407200 |  |  | 18590 |  | 0 | 1 | 1 |  | 0 | 1 | 1 |  | -14.7 | 0 | 0 | 0 |  |  | 782.4 | 0.2451 | 1.047 | 0.2451 |  | 104.7 | 9.959 | 104.7 |  | 14.51 | 5.137 | 14.51 |  | 50.98 | 22.94 | 50.98 |  | 6684 | 6684 |  | 0.0146 | 0.9807 | 0.0146 |  | 12.04 | 17.09 | 12.04 |  | -14.7 | 1.019 | 1.249 | 1.019 |  | 1.175 | 1.274 | 1.175 |  | 80980 | 2.869 | 2.546 | 2.869 |  | 51.14 | 0.05797 | 51.14 |  | 27700 | 911000 | 27700 |  | 1 | 0 | 1 |  | 4.195 | 83.24 | 4.195 |  | 389.4 | 0 | 1 | 1 |  | 23.43 | 23.43 |  | 0.067 | 0.01585 | 0.067 |  | 2.278 | 0.01074 | 2.278 |  | 102.7 | 7.974 | 102.7 |  | 0.4937 | 0.364 | 0.4937 |  | 89.06 | 7.815 | 89.06 |  | 0.4283 | 0.3567 | 0.4283 |  | 93.47 | 93.47 |  | 0.4495 | 0.4495 |  | 1.12 | 1.12 |  | -8.771 |  | -8.771 |  | -4.866 |  | -4.866 |  | 27700 | 911000 | 27700 |  | 14.79 |  | 445800 |  |  | 20350 |  | 3.312e-05 | 3.312e-05 |  | 6.68e-07 | 6.68e-07 |  | 0 | 1 | 1 |  | 0.8103 | 1.024 | 1.256 | 1.024 |  | 84.24 | 9.757 | 84.24 |  | 0.4051 | 0.4454 | 0.4051 |  | -1.59
dummy | 18.02 | 26.88 | 208 | 18.02 | 2.96 | 0.002651 | 0.2297 | 2.96 | 53.34 | 0.07125 | 47.77 | 53.34 | 0 | 0 | 0 | 0 | -6838 | -1706 | -937.5 | -6838 | 0.05477 | 1.669 | 0.7565 | 0.05477 | 18.01 | 11.43 | 106.8 | 18.01 | 0.9998 | 0.4254 | 0.5133 | 0.9998 | 0.001927 |  | 0.001927 | 0.000107 |  | 0.000107 |  |  |  | 1 | 0 | 0 | 0 | 1 | -14.7 | 0 | 0 | 0 | 0 | [6 empty] | 18.01 | 11.43 | 106.8 | 18.01 | 0 | 0 | 0 | 0 | 72.76 | 25.82 | 48.1 | 72.76 | 0 |  | 0 |  | 0.994 | 0.01147 | 0.0008902 | 8.519 | 15.88 | 12.77 | 8.519 | -14.7 | 1.124 | 1.21 | 1.019 | 1.124 | 1.146 | 1.216 | 1.019 | 1.146 | 18290 | 1.311 | 9.268 | 4.797 | 1.311 | 63.33 | 0.07125 | 47.77 | 63.33 | 0 | 0 | 0 | 0 | 1 | 0 | 1 | 1 | 0.3378 | 377.2 | 4.354 | 0.3378 | 1015 | 0 | 0 | 0 | 1 | 73.72 | 23.72 | 73.72 | 0.3445 | 0.01462 | 0.06945 | 0.3445 | 1.12 | 0.01058 | 3.67 | 1.12 | 16.03 | 9.446 | 104.8 | 16.03 | 0.8895 | 0.3515 | 0.5037 | 0.8895 | 15.73 | 9.4 | 104.8 | 15.73 | 0.8727 | 0.3497 | 0.5037 | 0.8727 | [11 empty] | -8.772 |  | -8.486 | 2133 | 4.333 | -8.486 | 0 | 0 | 0 | 0 | 4.575 | 17630 |  | 17630 | 978.4 |  | 978.4 | [10 empty] | 0.3527 | 1.33 | 1.212 | 1.024 | 1.33 | 8.008 | 11.37 | 85.88 | 8.008 | 0.4444 | 0.423 | 0.4129 | 0.4444 | -11.25
Fresh | 18.02 |  |  | 18.02 | 3.523 |  |  | 3.523 | 63.46 |  |  | 63.46 | 2385 |  |  | 2385 | -6843 |  |  | -6843 | 0.045 |  |  | 0.045 | 18.02 |  |  | 18.02 | 1 |  |  | 1 | 0 |  | 0 | 0 |  | 0 | 0 |  |  | 1 | 0 |  |  | 1 | -14.7 | 0 |  |  | 0 |  |  | 4.039 |  |  | 4.039 | 18.02 |  |  | 18.02 | 17.9 |  |  | 17.9 | 72.77 |  |  | 72.77 | 558 |  | 558 | 0.003325 |  |  | 0.003325 |  |  |  |  | -14.7 | 1.124 |  |  | 1.124 | 1.143 |  |  | 1.143 | 16430 | 1.185 |  |  | 1.185 | 63.33 |  |  | 63.33 | 2390 |  |  | 2390 | 1 |  |  | 1 | 0.2839 |  |  | 0.2839 | 912 | 0 |  |  | 1 | 74.21 |  | 74.21 | 0.3418 |  |  | 0.3418 | 1.205 |  |  | 1.205 | 16.04 |  |  | 16.04 | 0.8901 |  |  | 0.8901 | 15.76 |  |  | 15.76 | 0.875 |  |  | 0.875 | [17 empty] | 2390 |  |  | 2390 | 5.488 | 17630 |  | 17630 | 978.7 |  | 978.7 | 0 |  | 0 | 0 |  | 0 | 0 |  |  | 1 | 0.6735 | 1.33 |  |  | 1.33 | 8.004 |  |  | 8.004 | 0.4443 |  |  | 0.4443 | -14.49 | 8.886
Gas_STDummy-HAIL | 26.88 | 26.88 | 208 | 18.02 | 0.002651 | 0.002651 | 0.2297 | 2.96 | 0.07125 | 0.07125 | 47.77 | 53.34 | 410800 | 410800 | 0 | 0 | -1706 | -1706 | -937.5 | -6838 | 1.669 | 1.669 | 0.7565 | 0.05477 | 11.43 | 11.43 | 106.8 | 18.01 | 0.4254 | 0.4254 | 0.5133 | 0.9998 |  |  | 0.001927 |  |  | 0.000107 | 1 | 1 |  |  | 1 | 1 | 0 | 0 | -13.72 | 0 | 0 | 0 | 0 | 1602 | 1602 | 0.9608 | 0.9608 | 0.2313 | 4.038 | 11.43 | 11.43 | 106.8 | 18.01 | 2.321 | 2.321 | 0 | 0 | 25.82 | 25.82 | 48.1 | 72.76 | 0 |  | 0 |  | 0.994 | 0.01147 | 0.0008902 | 15.88 | 15.88 | 12.77 | 8.519 | -14.7 | 1.21 | 1.21 | 1.019 | 1.124 | 1.216 | 1.216 | 1.019 | 1.146 | 9140 | 9.268 | 9.268 | 4.797 | 1.311 | 0.07125 | 0.07125 | 47.77 | 63.33 | 410800 | 410800 | 0 | 0 | 0 | 0 | 1 | 1 | 377.2 | 377.2 | 4.354 | 0.3378 | 340.1 | 1 | 1 | 0 | 0 |  | 23.72 | 73.72 | 0.01462 | 0.01462 | 0.06945 | 0.3445 | 0.01058 | 0.01058 | 3.67 | 1.12 | 9.446 | 9.446 | 104.8 | 16.03 | 0.3515 | 0.3515 | 0.5037 | 0.8895 | 9.4 | 9.4 | 104.8 | 15.73 | 0.3497 | 0.3497 | 0.5037 | 0.8727 | [11 empty] | -8.772 |  | 2133 | 2133 | 4.333 | -8.486 | 410800 | 410800 | 0 | 0 | -5.557 |  |  | 17630 |  |  | 978.4 | [6 empty] | 1 | 1 | 0 | 0 | 0.1176 | 1.212 | 1.212 | 1.024 | 1.33 | 11.37 | 11.37 | 85.88 | 8.008 | 0.423 | 0.423 | 0.4129 | 0.4444 | 1775
Hail | 51.19 | 21.11 | 185.6 | 18.02 | 0.5014 | 0.03703 | 0.2495 | 3.452 | 25.66 | 0.7817 | 46.32 | 62.21 | 34990 | 17230 | 13870 | 3895 | -2526 | -1959 | -928.7 | -6792 | 0.6406 | 1.903 | 0.8043 | 0.1366 | 34.21 | 10.34 | 101.7 | 17.97 | 0.6684 | 0.4897 | 0.5481 | 0.9971 |  |  | 0.04982 |  |  | 0.002764 | 0.034 | 0.034 | 0.7755 | 0.1905 | 0.015 | 0.015 | 0.7152 | 0.2698 | -2.315 | 0 | 0 | 0 | 0 | 67.18 | 67.18 | 1.003 | 1.073 | 0.2551 | 4.037 | 34.21 | 10.34 | 101.7 | 17.97 | 37.38 | 1.359 | 7.373 | 28.65 | 51.35 | 22.65 | 47.35 | 72.75 | 4156 | 3244 | 911.3 |  | 0.9585 | 0.1422 | 0.01028 | 12.67 | 17.1 | 12.73 | 8.516 | -14.7 | 1.062 | 1.238 | 1.02 | 1.124 | 1.004 | 1.301 | 1.02 | 1.161 | 42850 |  | 0.9705 | 2.463 | 0.6537 | 52.53 | 0.05583 | 47.49 | 63.33 | 17100 | 241200 | 13530 | 3826 | 0.9636 | 0 | 1 | 1 | 1.995 | 27.01 | 4.007 | 0.2897 | 837 | 0.0364 | 0.0364 | 0.1972 | 0.7664 |  | 19.41 | 69.47 |  | 0.019 | 0.06369 | 0.3649 |  | 0.01215 | 1.828 | 0.6514 | 32.23 | 8.35 | 99.74 | 15.98 | 0.6296 | 0.3956 | 0.5374 | 0.8869 | 34.07 | 7.946 | 99.74 | 15.47 | 0.6656 | 0.3764 | 0.5374 | 0.8586 |  |  | 16.93 |  |  | 0.9394 |  |  | 1.061 | 77.58 |  | 20.62 |  | 638.1 |  | 196.7 | 2.063 | 258600 | 241200 | 13530 | 3826 | 9.628 |  |  | 17630 |  |  | 978 |  | 0.002574 | 0.0009615 |  | 5.557e-05 | 1.546e-05 | 0.4924 | 0.4924 | 0.3963 | 0.1113 | 4.471 | 1.096 | 1.252 | 1.025 | 1.328 | 22.58 | 9.86 | 81.41 | 8.041 | 0.4411 | 0.4671 | 0.4386 | 0.4461 | 646.6
HAIL | 156.3 | 21.33 | 185 |  | 0.1247 | 0.03705 | 0.2503 |  | 19.49 | 0.7903 | 46.3 |  | 33810 | 19920 | 13890 |  | -953.4 | -1952 | -929 |  | 0.8295 | 1.883 | 0.8038 |  | 85.46 | 10.38 | 101.4 |  | 0.5467 | 0.4868 | 0.5481 | [7 empty] | 0.04846 | 0.04846 | 0.9515 |  | 0.02388 | 0.02388 | 0.9761 |  | -1.39 | 0 | 0 | 0 |  | 77.65 | 77.65 | 0.2951 | 1.066 | 0.2559 |  | 85.46 | 10.38 | 101.4 |  | 8.982 | 1.572 | 7.41 |  | 46.13 | 22.73 | 47.33 |  | 3250 | 3250 |  |  | 0.958 | 0.1418 |  | 12.67 | 17.02 | 12.72 |  | -14.7 | 1.024 | 1.236 | 1.02 |  | 1.007 | 1.3 | 1.02 |  | 107100 |  | 0.9612 | 2.443 |  | 46.85 | 0.05642 | 47.48 |  | 14070 | 279000 | 13550 |  | 0.825 | 0 | 1 |  | 8.02 | 26.99 | 3.995 |  | 685 | 0.175 | 0.175 | 0.825 |  | 19.28 | 19.28 |  |  | 0.01894 | 0.06342 |  |  | 0.01217 | 1.812 |  | 83.48 | 8.398 | 99.4 |  | 0.534 | 0.3937 | 0.5374 |  | 84.86 | 7.988 | 99.4 |  | 0.5428 | 0.3745 | 0.5374 | [10 empty] | 86.71 |  | 21.36 |  | 698.4 |  | 196.7 |  | 292500 | 279000 | 13550 |  | 10.73 | [7 empty] | 0.002776 |  |  | 5.995e-05 |  | 0.5891 | 0.5891 | 0.4109 |  | 5.924 | 1.03 | 1.251 | 1.025 |  | 68.65 | 9.906 | 81.11 |  | 0.4391 | 0.4644 | 0.4385 |  | 707.5 | 12.68
Hail+CFP | 21.46 | 21.46 |  |  | 0.01185 | 0.01185 |  |  | 0.2542 | 0.2542 |  |  | 69280 | 69280 |  |  | -1977 | -1977 |  |  | 1.953 | 1.953 |  |  | 9.765 | 9.765 |  |  | 0.4551 | 0.4551 | [8 empty] | 1 | 1 |  |  | 1 | 1 |  |  | -10.6 | 0 | 0 |  |  | 270.1 | 270.1 | 1.062 | 1.062 |  |  | 9.765 | 9.765 |  |  | 1.749 | 1.749 |  |  | 22.79 | 22.79 | [5 empty] | 0.983 | 0.983 |  |  | 17.04 | 17.04 |  |  | -14.7 | 1.255 | 1.255 |  |  | 1.279 | 1.279 |  |  | 6764 | 2.701 | 2.701 |  |  | 0.05676 | 0.05676 |  |  | 310300 | 310300 |  |  | 0 | 0 |  |  | 84.4 | 84.4 |  |  | 315.3 | 1 | 1 | [5 empty] | 0.01637 | 0.01637 |  |  | 0.011 | 0.011 |  |  | 7.779 | 7.779 |  |  | 0.3626 | 0.3626 |  |  | 7.635 | 7.635 |  |  | 0.3559 | 0.3559 | [19 empty] | 310300 | 310300 |  |  | -14.69 | [12 empty] | 1 | 1 |  |  | 73.26 | 1.261 | 1.261 |  |  | 9.586 | 9.586 |  |  | 0.4468 | 0.4468 |  |  | 2646
MI-56_AcidGas | 38.9 | 38.9 |  |  | 0.004117 | 0.004117 |  |  | 0.1601 | 0.1601 |  |  | 76050 | 76050 |  |  | -2232 | -2232 |  |  | 1.129 | 1.129 |  |  | 8.9 | 8.9 |  |  | 0.2288 | 0.2288 | [8 empty] | 1 | 1 |  |  | 1 | 1 |  |  | -2.683 | 0 | 0 |  |  | 296.5 | 296.5 | 1.292 | 1.292 |  |  | 8.9 | 8.9 |  |  | 0.6671 | 0.6671 |  |  | 50.25 | 50.25 | [5 empty] | 0.9908 | 0.9908 |  |  | 8.871 | 8.871 |  |  | -2.171 | 1.287 | 1.287 |  |  | 1.3 | 1.3 |  |  | 9702 | 5.369 | 5.369 |  |  | 52.8 | 52.8 |  |  | 230.7 | 230.7 |  |  | 0 | 0 |  |  | 242.9 | 242.9 |  |  | 249.4 | 1 | 1 | [5 empty] | 0.01035 | 0.01035 |  |  | 0.01377 | 0.01377 |  |  | 6.915 | 6.915 |  |  | 0.1778 | 0.1778 |  |  | 6.844 | 6.844 |  |  | 0.176 | 0.176 | [11 empty] | 852 | 852 |  |  | 910.9 | 910.9 |  |  | 230.7 | 230.7 | [15 empty] | 1 | 1 |  |  | 14.25 | 1.293 | 1.293 |  |  | 8.769 | 8.769 |  |  | 0.2254 | 0.2254 |  |  | 954.3 | 8.88
Oil_STDummy-HAIL | 208 | 26.88 | 208 | 18.02 | 0.2297 | 0.002651 | 0.2297 | 2.96 | 47.77 | 0.07125 | 47.77 | 53.34 | 13120 | 0 | 13120 | 0 | -937.5 | -1706 | -937.5 | -6838 | 0.7565 | 1.669 | 0.7565 | 0.05477 | 106.8 | 11.43 | 106.8 | 18.01 | 0.5133 | 0.4254 | 0.5133 | 0.9998 |  |  | 0.001927 |  |  | 0.000107 |  |  | 1 |  | 0 | 0 | 1 | 0 | -14.7 | 0 | 0 | 0 | 0 |  |  | 0.2313 | 0.9608 | 0.2313 | 4.038 | 106.8 | 11.43 | 106.8 | 18.01 | 6.42 | 0 | 6.42 | 0 | 48.1 | 25.82 | 48.1 | 72.76 | 3069 | 3069 | 0 |  | 0.994 | 0.01147 | 0.0008902 | 12.77 | 15.88 | 12.77 | 8.519 | -14.7 | 1.019 | 1.21 | 1.019 | 1.124 | 1.019 | 1.216 | 1.019 | 1.146 | 103100 | 4.797 | 9.268 | 4.797 | 1.311 | 47.77 | 0.07125 | 47.77 | 63.33 | 13120 | 0 | 13120 | 0 | 1 | 0 | 1 | 1 | 4.354 | 377.2 | 4.354 | 0.3378 | 495.6 | 0 | 0 | 1 | 0 | 23.72 | 23.72 | 73.72 | 0.06945 | 0.01462 | 0.06945 | 0.3445 | 3.67 | 0.01058 | 3.67 | 1.12 | 104.8 | 9.446 | 104.8 | 16.03 | 0.5037 | 0.3515 | 0.5037 | 0.8895 | 104.8 | 9.4 | 104.8 | 15.73 | 0.5037 | 0.3497 | 0.5037 | 0.8727 | [9 empty] | -8.772 |  | -8.772 |  | 4.333 | 2133 | 4.333 | -8.486 | 13120 | 0 | 13120 | 0 | 18.88 |  |  | 17630 |  |  | 978.4 | 0.0002743 | 0.0002743 |  | 5.743e-06 | 5.743e-06 |  | 0 | 0 | 1 | 0 | 0.1485 | 1.024 | 1.212 | 1.024 | 1.33 | 85.88 | 11.37 | 85.88 | 8.008 | 0.4129 | 0.423 | 0.4129 | 0.4444 | -0.001926
PW_inlet | 18.02 |  |  | 18.02 | 3.389 |  |  | 3.389 | 61.07 |  |  | 61.07 | 14280 |  |  | 14280 | -6750 |  |  | -6750 | 0.2075 |  |  | 0.2075 | 18.01 |  |  | 18.01 | 0.9996 |  |  | 0.9996 | 53.48 |  | 53.48 | 2.968 |  | 2.968 | 0 |  |  | 1 | 0 |  |  | 1 | -14.7 | 0 |  |  | 0 |  |  | 4.037 |  |  | 4.037 | 18.01 |  |  | 18.01 | 103.1 |  |  | 103.1 | 72.75 |  |  | 72.75 | 3341 |  | 3341 | 0.002942 |  |  | 0.002942 | 9.035 |  |  | 9.035 | -14.7 | 1.124 |  |  | 1.124 | 1.172 |  |  | 1.172 | 16730 | 0.454 |  |  | 0.454 | 63.32 |  |  | 63.32 | 13780 |  |  | 13780 | 1 |  |  | 1 | 0.2951 |  |  | 0.2951 | 928.4 | 0 |  |  | 1 | 65.44 |  | 65.44 | 0.3791 |  |  | 0.3791 | 0.4441 |  |  | 0.4441 | 16.03 |  |  | 16.03 | 0.8894 |  |  | 0.8894 | 15.37 |  |  | 15.37 | 0.8529 |  |  | 0.8529 | 16.34 |  | 16.34 | 0.9067 |  | 0.9067 | 1.102 |  | 1.102 | 594.6 |  |  | 594.6 | -7.92 |  |  | -7.92 | 13780 |  |  | 13780 | -10.62 | 17680 |  | 17680 | 981.3 |  | 981.3 | 0.0002171 |  | 0.0002171 | 3.555e-06 |  | 3.555e-06 | 0 |  |  | 1 | 3.537 | 1.326 |  |  | 1.326 | 8.076 |  |  | 8.076 | 0.4481 |  |  | 0.4481 | -2.818
Res_Gas-2 | 24.08 | 24.08 | 220.5 | 18.02 | 0.002648 | 0.002648 | 0.2379 | 2.96 | 0.06379 | 0.06379 | 52.46 | 53.34 | 1578000 | 1578000 | 0 | 0 | -1526 | -1526 | -929.7 | -6833 | 1.889 | 1.889 | 0.4508 | 0.05519 | 10.24 | 10.24 | 97.59 | 18.01 | 0.425 | 0.425 | 0.4426 | 0.9995 |  |  | 94.27 |  |  | 5.231 | 1 | 1 |  |  | 1 | 1 | 0 | 0 | -14.29 | 0 | 0 | 0 | 0 | 6153 | 6153 | 1.042 | 1.042 | 0.1539 | 4.036 | 10.24 | 10.24 | 97.59 | 18.01 | 8.905 | 8.905 | 0 | 0 | 25.09 | 25.09 | 33.92 | 72.74 | 0 |  | 0 |  | 0.995 | 0.01108 | 0.0008904 | 16.07 | 16.07 | 18.67 | 9.133 | -13.21 | 1.241 | 1.241 | 1.021 | 1.124 | 1.247 | 1.247 | 1.021 | 1.146 | 8457 | 10.48 | 10.48 | 6.808 | 1.31 | 0.06379 | 0.06379 | 52.46 | 63.32 | 1578000 | 1578000 | 0 | 0 | 0 | 0 | 1 | 1 | 377.6 | 377.6 | 4.203 | 0.3379 | 351.2 | 1 | 1 | 0 | 0 |  | 27.68 | 73.7 | 0.01501 | 0.01501 | 0.07069 | 0.3445 | 0.01071 | 0.01071 | 5.721 | 1.12 | 8.251 | 8.251 | 95.61 | 16.03 | 0.3426 | 0.3426 | 0.4336 | 0.8893 | 8.213 | 8.213 | 95.61 | 15.72 | 0.341 | 0.341 | 0.4336 | 0.8724 | [11 empty] | -9.786 | 471.1 | 2572 | 2572 | 4.058 | -6.937 | 1578000 | 1578000 | 0 | 0 | -4.908 |  |  | 17720 |  |  | 983.5 | [6 empty] | 1 | 1 | 0 | 0 | 0.1174 | 1.242 | 1.242 | 1.026 | 1.33 | 10.18 | 10.18 | 78.83 | 8.008 | 0.4229 | 0.4229 | 0.3575 | 0.4443 | 2032
Sat | 18.02 | 18.02 |  | 18.02 | 0.02779 | 0.02345 |  | 2.981 | 0.5007 | 0.4225 |  | 53.7 | 1220 | 1219 |  | 1.791 | -5801 | -5668 |  | -6512 | 1.39 | 1.548 |  | 0.5433 | 13.03 | 11.87 |  | 19.23 | 0.7231 | 0.6588 |  | 1.067 | 0 | 0 | 0 | 0 | 0 | 0 | 0.8426 | 0.8426 |  | 0.1574 | 0.8426 | 0.8426 |  | 0.1574 | -14.7 | 0 | 0 |  | 0 | 4.751 | 4.751 | 4.039 | 4.039 |  | 4.039 | 13.03 | 11.87 |  | 19.23 | 0.07227 | 0.0609 |  | 0.01137 | 72.77 | 72.77 |  | 72.77 | 0.4189 |  | 0.4189 |  | 0.934 |  | 0.007349 |  |  |  |  | -14.7 | 1.18 | 1.201 |  | 1.115 | 1.196 | 1.271 |  | 1.115 | 15200 |  | 2.282 |  | 0.1605 | 63.33 | 63.33 |  | 63.33 | 9.649 | 8.131 |  | 1.518 | 0.1574 | 0 |  | 1 | 35.98 | 42.64 |  | 0.3355 | 843.7 | 0.8426 | 0.8426 |  | 0.1574 | 39.15 |  | 39.15 |  | 0.02102 |  | 0.3863 |  | 0.01545 |  | 0.138 | 11.04 | 9.883 |  | 17.24 | 0.6129 | 0.5486 |  | 0.9572 | 10.89 | 9.338 |  | 17.24 | 0.6046 | 0.5183 |  | 0.9572 | [17 empty] | 9.649 | 8.131 |  | 1.518 |  | 17630 | 17630 | 17630 | 978.7 | 978.7 | 978.7 |  |  | 0 |  |  | 0 | 0.9985 | 0.9985 |  | 0.001467 | 321.5 | 1.312 | 1.312 |  | 1.312 | 8.353 | 8.353 |  | 8.353 | 0.4637 | 0.4637 |  | 0.4637 | 183
To | 29.35 | 29.35 |  | 18.02 | 0.008363 | 0.008363 |  | 3.395 | 0.2454 | 0.2454 |  | 61.18 | 78580 | 78580 |  | 0.1478 | -1350 | -1350 |  | -6755 | 1.481 | 1.481 |  | 0.2012 | 14.01 | 14.01 |  | 18.01 | 0.4772 | 0.4772 |  | 0.9994 |  |  | 41.75 |  |  | 2.317 | 1 | 1 |  | 3.31e-05 | 1 | 1 |  | 7.559e-05 | -14.69 | 0 | 0 |  | 0 | 306.4 | 306.4 | 0.8986 | 0.8986 |  | 4.038 | 14.01 | 14.01 |  | 18.01 | 1.4 | 1.4 |  | 0.001069 | 26.37 | 26.37 |  | 72.75 |  |  | 0.03458 | 0.9803 | 0.9803 |  | 0.002955 | 16.09 | 16.09 |  | 9.092 | -14.69 | 1.165 | 1.165 |  | 1.124 | 1.181 | 1.181 |  | 1.171 | 10210 | 2.87 | 2.87 |  | 0.4675 | 0.07797 | 0.07797 |  | 63.32 | 247400 | 247400 |  | 0.1428 | 0 | 0 |  | 1 | 119.6 | 119.6 |  | 0.2945 | 347.8 | 1 | 1 |  | 0.0002 |  |  | 65.82 | 0.01673 | 0.01673 |  | 0.378 | 0.01128 | 0.01128 |  | 0.4581 | 12.02 | 12.02 |  | 16.02 | 0.4095 | 0.4095 |  | 0.8892 | 11.86 | 11.86 |  | 15.38 | 0.404 | 0.404 |  | 0.8534 |  |  | 16.55 |  |  | 0.9184 |  |  | 1.088 | 1111 | 1111 |  | 523.4 | 1713 | 1713 |  | -10.04 | 247400 | 247400 |  | 0.1428 | -13.11 |  |  | 17670 |  |  | 980.8 |  |  | 0.0001009 |  |  | 1.649e-06 | 1 | 1 |  | 5.183e-07 | 46.12 | 1.168 | 1.168 |  | 1.326 | 13.79 | 13.79 |  | 8.072 | 0.4697 | 0.4697 |  | 0.448 | 1789
Vent | 186.7 |  | 186.7 |  | 0.2473 |  | 0.2473 |  | 46.17 |  | 46.17 |  | 0.1617 |  | 0.1617 |  | -841.6 |  | -841.6 |  | 0.5757 |  | 0.5757 |  | 104.8 |  | 104.8 |  | 0.5617 |  | 0.5617 | [7 empty] | 0 |  | 1 |  | 0 |  | 1 |  | -14.7 | 0 |  | 0 |  |  |  | 0.272 |  | 0.272 |  | 104.8 |  | 104.8 |  | 8.522e-05 |  | 8.522e-05 |  | 50.77 |  | 50.77 |  | 0.03783 | 0.03783 |  | 0.01332 |  | 0.01332 |  | 11.88 |  | 11.88 |  | -14.7 | 1.019 |  | 1.019 |  | 1.172 |  | 1.172 |  | 18150 | 0.7437 |  | 0.7437 |  | 50.77 |  | 50.77 |  | 0.1471 |  | 0.1471 |  | 1 |  | 1 |  | 4.043 |  | 4.043 |  | 97.21 | 0 |  | 1 |  | 19.31 | 19.31 |  | 0.0627 |  | 0.0627 |  | 0.55 |  | 0.55 |  | 102.9 |  | 102.9 |  | 0.551 |  | 0.551 |  | 89.47 |  | 89.47 |  | 0.4793 |  | 0.4793 |  | 90.01 | 90.01 |  | 0.4822 | 0.4822 |  | 1.165 | 1.165 |  | -14.69 |  | -14.69 |  | -14.69 |  | -14.69 |  | 0.1471 |  | 0.1471 |  | -1.151 | [6 empty] | 0 | 0 |  | 0 | 0 |  | 0 |  | 1 |  | 10.88 | 1.024 |  | 1.024 |  | 85.88 |  | 85.88 |  | 0.4601 |  | 0.4601 |  | -14.28
Water | 18.02 |  |  | 18.02 | 3.515 |  |  | 3.515 | 63.33 |  |  | 63.33 | 3824 |  |  | 3824 | -6838 |  |  | -6838 | 0.05465 |  |  | 0.05465 | 18.01 |  |  | 18.01 | 0.9999 |  |  | 0.9999 | 0 |  | 0 | 0 |  | 0 | 0 |  |  | 1 | 0 |  |  | 1 | -14.7 | 0 |  |  | 0 |  |  | 4.039 |  |  | 4.039 | 18.01 |  |  | 18.01 | 28.64 |  |  | 28.64 | 72.77 |  |  | 72.77 | 894.6 |  | 894.6 | 0.0007497 |  |  | 0.0007497 |  |  |  |  | -14.7 | 1.124 |  |  | 1.124 | 1.146 |  |  | 1.146 | 17490 | 1.104 |  |  | 1.104 | 63.33 |  |  | 63.33 | 3824 |  |  | 3824 | 1 |  |  | 1 | 0.2845 |  |  | 0.2845 | 970.6 | 0 |  |  | 1 | 73.73 |  | 73.73 | 0.3445 |  |  | 0.3445 | 1.12 |  |  | 1.12 | 16.03 |  |  | 16.03 | 0.8897 |  |  | 0.8897 | 15.73 |  |  | 15.73 | 0.8729 |  |  | 0.8729 | [17 empty] | 3824 |  |  | 3824 | 4.575 | 17630 |  | 17630 | 978.7 |  | 978.7 | 0 |  | 0 | 0 |  | 0 | 0 |  |  | 1 | 0.3527 | 1.33 |  |  | 1.33 | 8.008 |  |  | 8.008 | 0.4445 |  |  | 0.4445 | -14.45
Water_STDummy-2 | 18.02 | 24.08 | 220.5 | 18.02 | 2.96 | 0.002648 | 0.2379 | 2.96 | 53.34 | 0.06379 | 52.46 | 53.34 | 0 | 0 | 0 | 0 | -6833 | -1526 | -929.7 | -6833 | 0.05519 | 1.889 | 0.4508 | 0.05519 | 18.01 | 10.24 | 97.59 | 18.01 | 0.9995 | 0.425 | 0.4426 | 0.9995 | 94.27 |  | 94.27 | 5.231 |  | 5.231 |  |  |  | 1 | 0 | 0 | 0 | 1 | -14.7 | 0 | 0 | 0 | 0 | [6 empty] | 18.01 | 10.24 | 97.59 | 18.01 | 0 | 0 | 0 | 0 | 72.74 | 25.09 | 33.92 | 72.74 | 0 |  | 0 |  | 0.995 | 0.01108 | 0.0008904 | 9.133 | 16.07 | 18.67 | 9.133 | -14.7 | 1.124 | 1.241 | 1.021 | 1.124 | 1.146 | 1.247 | 1.021 | 1.146 | 18510 | 1.31 | 10.48 | 6.808 | 1.31 | 63.32 | 0.06379 | 52.46 | 63.32 | 0 | 0 | 0 | 0 | 1 | 0 | 1 | 1 | 0.3379 | 377.6 | 4.203 | 0.3379 | 1027 | 0 | 0 | 0 | 1 | 73.7 | 27.68 | 73.7 | 0.3445 | 0.01501 | 0.07069 | 0.3445 | 1.12 | 0.01071 | 5.721 | 1.12 | 16.03 | 8.251 | 95.61 | 16.03 | 0.8893 | 0.3426 | 0.4336 | 0.8893 | 15.72 | 8.213 | 95.61 | 15.72 | 0.8724 | 0.341 | 0.4336 | 0.8724 | [9 empty] | 471.1 |  | -9.786 | 471.1 | -6.937 | 2572 | 4.058 | -6.937 | 0 | 0 | 0 | 0 | 4.576 | 17720 |  | 17720 | 983.5 |  | 983.5 | [10 empty] | 0.3526 | 1.33 | 1.242 | 1.026 | 1.33 | 8.008 | 10.18 | 78.83 | 8.008 | 0.4443 | 0.4229 | 0.3575 | 0.4443 | -10.09
WMub_Flowing | 130.4 | 21.12 | 207.2 | 18.03 | 0.06558 | 0.01476 | 0.2529 | 3.511 | 8.552 | 0.3118 | 52.4 | 63.31 | 21080 | 17770 | 3231 | 86.37 | -1135 | -1693 | -932.8 | -6828 | 0.4919 | 1.984 | 0.4571 | 0.05714 | 60.46 | 9.593 | 92.53 | 18.01 | 0.4636 | 0.4542 | 0.4466 | 0.9987 |  |  | 166.2 |  |  | 9.216 | 0.04533 | 0.04533 | 0.9405 | 0.01416 | 0.03072 | 0.03072 | 0.939 | 0.03032 | -12.44 | 0 | 0 | 0 | 0 | 69.27 | 69.27 | 0.2604 | 1.089 | 0.1636 | 4.033 | 60.46 | 9.593 | 92.53 | 18.01 | 2.946 | 0.5587 | 1.741 | 0.6461 | 33.95 | 23.01 | 33.9 | 72.71 | 776 | 755.8 | 20.21 |  | 0.9788 | 0.05712 | 0.004115 | 18.08 | 16.94 | 18.52 | 9.114 | -8.474 | 1.034 | 1.261 | 1.022 | 1.124 | 1.007 | 1.291 | 1.022 | 1.146 | 87490 |  | 2.202 | 6.22 | 1.092 | 52.38 | 0.05588 | 52.42 | 63.32 | 3442 | 99130 | 3230 | 86.35 | 0.8103 | 0 | 1 | 1 | 15.25 | 67.75 | 3.954 | 0.2848 | 670.9 | 0.1897 | 0.1897 | 0.591 | 0.2193 |  | 26.19 | 73.6 |  | 0.01637 | 0.06943 | 0.3449 |  | 0.011 | 5.221 | 1.107 | 58.47 | 7.608 | 90.55 | 16.02 | 0.4484 | 0.3601 | 0.437 | 0.8886 | 60.01 | 7.43 | 90.55 | 15.71 | 0.4602 | 0.3517 | 0.437 | 0.8714 |  |  | 17.48 |  |  | 0.9693 |  |  | 1.03 | 100.6 |  | 4.703 | 495.2 | 899.1 |  | 83.68 | -0.6494 | 102400 | 99130 | 3230 | 86.35 | 17.02 |  |  | 17800 |  |  | 987 |  | 0.0006238 | 0.0003199 |  | 1.19e-05 | 5.053e-06 | 0.8427 | 0.8427 | 0.1532 | 0.004097 | 3.863 | 1.044 | 1.269 | 1.027 | 1.33 | 47.39 | 9.369 | 74.21 | 8.009 | 0.3634 | 0.4435 | 0.3582 | 0.4442 | 773.6

## Mole Fraction
Stream | H2S | CO2 | Nitrogen | Methane | Ethane | Propane | i-Butane | n-Butane | i-Pentane | n-Pentane | n-Hexane | Mcyclopentan | Benzene | Cyclohexane | n-Heptane | n-Octane | n-Nonane | n-Decane | Mubarraz-C7+_1* | HAIL-C7-C10_1* | HAIL-C11-C14_1* | HAIL-C15-C19_1* | HAIL-C20-C25_1* | HAIL-C26-C29_1* | HAIL-C30+_1* | ARGA-Undecane+* | ARGA-C7+* | ARGA-C10+* | ARGA-C12+* | ARGA-C20+* | ARGA-C30+* | ARGA-C36+* | H2O | TEGlycol | MDEAmine | Total
1 | 0 | 0.02 | 0.0024 | 0.1807 | 0.0373 | 0.0295 | 0.0091 | 0.0218 | 0.0149 | 0.0208 | 0.0364 | 0.0084 | 0.0027 | 0.0039 | 0 | 0 | 0 | 0 | 0 | 0.1781 | 0.1384 | 0.1063 | 0.0721 | 0.0307 | 0.0848 | 0 | 0 | 0 | 0 | 0 | 0 | 0 | 0.0017 | 0 | 0 | 1
1-2 | 0.5072 | 0.4864 | 0 | 0.0035 | 0.0008 | 0.0007 | 0.0002 | 0.0004 | 0.0001 | 0.0001 | 0.0001 | 0 | 0 | 0 | 0 | 0 | 0 | 0 | 0 | 0 | 0 | 0 | 0 | 0 | 0 | 0 | 0.0001 | 0 | 0 | 0 | 0 | 0 | 0.0001 | 0 | 0 | 1
2 | 0.0012 | 0.0006 | 0 | 0.0062 | 0.0016 | 0.0017 | 0.0006 | 0.0016 | 0.0009 | 0.0009 | 0.0014 | 0 | 0 | 0 | 0 | 0 | 0 | 0 | 0.0163 | 0 | 0 | 0 | 0 | 0 | 0 | 0 | 0 | 0 | 0 | 0 | 0 | 0 | 0.967 | 0 | 0 | 1
2-3 | 0.5072 | 0.4864 | 0 | 0.0035 | 0.0008 | 0.0007 | 0.0002 | 0.0004 | 0.0001 | 0.0001 | 0.0001 | 0 | 0 | 0 | 0 | 0 | 0 | 0 | 0 | 0 | 0 | 0 | 0 | 0 | 0 | 0 | 0.0001 | 0 | 0 | 0 | 0 | 0 | 0.0001 | 0 | 0 | 1
3-2 | 0.1419 | 0.0533 | 0 | 0.0002 | 0.0002 | 0.0004 | 0.0002 | 0.0007 | 0.0005 | 0.0006 | 0.0011 | 0.0001 | 0 | 0 | 0 | 0 | 0 | 0 | 0.0021 | 0.0014 | 0.0008 | 0.0001 | 0.0001 | 0 | 0.0001 | 0 | 0.6331 | 0.1524 | 0.0107 | 0 | 0 | 0 | 0 | 0 | 0 | 1
4 | 0 | 0.0016 | 0 | 0.004 | 0.004 | 0.0057 | 0.0021 | 0.0053 | 0.0039 | 0.0056 | 0.0101 | 0.0023 | 0.0007 | 0.0011 | 0 | 0 | 0 | 0 | 0 | 0.0499 | 0.0388 | 0.0298 | 0.0202 | 0.0086 | 0.0238 | 0 | 0 | 0 | 0 | 0 | 0 | 0 | 0.7824 | 0 | 0 | 1
5 | 0.0012 | 0.0008 | 0.0001 | 0.0087 | 0.0022 | 0.0024 | 0.0008 | 0.0021 | 0.0011 | 0.0012 | 0.0017 | 0 | 0 | 0 | 0 | 0 | 0 | 0 | 0.0202 | 0 | 0 | 0 | 0 | 0 | 0 | 0 | 0 | 0 | 0 | 0 | 0 | 0 | 0.9573 | 0 | 0 | 1
6 | 0.0011 | 0.0003 | 0 | 0.0027 | 0.0007 | 0.0008 | 0.0003 | 0.0007 | 0.0004 | 0.0004 | 0.0006 | 0 | 0 | 0 | 0 | 0 | 0 | 0 | 0.0073 | 0 | 0 | 0 | 0 | 0 | 0 | 0 | 0 | 0 | 0 | 0 | 0 | 0 | 0.9847 | 0 | 0 | 1
7 | 0 | 0.0622 | 0.0112 | 0.7692 | 0.0983 | 0.0353 | 0.0049 | 0.0088 | 0.0024 | 0.0026 | 0.0014 | 0.0003 | 0.0001 | 0.0001 | 0 | 0 | 0 | 0 | 0 | 0.0004 | 0 | 0 | 0 | 0 | 0 | 0 | 0 | 0 | 0 | 0 | 0 | 0 | 0.0026 | 0 | 0 | 1
8 | 0 | 0.0787 | 0.0063 | 0.6995 | 0.1307 | 0.0505 | 0.0071 | 0.0128 | 0.0035 | 0.0038 | 0.002 | 0.0005 | 0.0002 | 0.0002 | 0 | 0 | 0 | 0 | 0 | 0.0006 | 0 | 0 | 0 | 0 | 0 | 0 | 0 | 0 | 0 | 0 | 0 | 0 | 0.0038 | 0 | 0 | 1
9 | 0.0064 | 0.0024 | 0 | 0.0044 | 0.0129 | 0.0343 | 0.0164 | 0.0442 | 0.0276 | 0.0322 | 0.0516 | 0.0033 | 0.001 | 0.0015 | 0 | 0 | 0 | 0 | 0.4515 | 0.0713 | 0.0555 | 0.0426 | 0.0289 | 0.0123 | 0.034 | 0 | 0 | 0 | 0 | 0 | 0 | 0 | 0.0658 | 0 | 0 | 1
11 | 0.0376 | 0.0361 | 0.0045 | 0.5185 | 0.1196 | 0.11 | 0.0295 | 0.0652 | 0.0212 | 0.0204 | 0.0126 | 0.0008 | 0.0003 | 0.0003 | 0 | 0 | 0 | 0 | 0 | 0.0016 | 0 | 0 | 0 | 0 | 0 | 0 | 0 | 0 | 0 | 0 | 0 | 0 | 0.0217 | 0 | 0 | 1
12 | 0.002 | 0.0003 | 0 | 0.0009 | 0.0024 | 0.0125 | 0.0091 | 0.0279 | 0.0221 | 0.0273 | 0.0498 | 0.0032 | 0.0011 | 0.0016 | 0 | 0 | 0 | 0 | 0.4516 | 0.0704 | 0.0552 | 0.0424 | 0.0287 | 0.0123 | 0.0338 | 0 | 0.0279 | 0.0183 | 0.0133 | 0.0045 | 0.0013 | 0.0005 | 0.0797 | 0 | 0 | 1
13 | 0 | 0.0001 | 0.0044 | 0.56 | 0.1465 | 0.1236 | 0.0283 | 0.0645 | 0.0198 | 0.0194 | 0.011 | 0.0007 | 0.0008 | 0.0004 | 0 | 0 | 0 | 0 | 0 | 0.0014 | 0 | 0 | 0 | 0 | 0 | 0 | 0 | 0 | 0 | 0 | 0 | 0 | 0.0189 | 0 | 0 | 1
14 | 0.0003 | 0.0216 | 0.0047 | 0.5326 | 0.1312 | 0.1224 | 0.0315 | 0.0706 | 0.0225 | 0.0221 | 0.0137 | 0.0008 | 0.0003 | 0.0003 | 0.0005 | 0.0002 | 0.0001 | 0 | 0 | 0.0018 | 0 | 0 | 0 | 0 | 0 | 0 | 0 | 0 | 0 | 0 | 0 | 0 | 0.0228 | 0 | 0 | 1
15 | 0.0006 | 0.0002 | 0 | 0 | 0 | 0 | 0 | 0 | 0 | 0 | 0 | 0 | 0 | 0 | 0 | 0 | 0 | 0 | 0 | 0 | 0 | 0 | 0 | 0 | 0 | 0 | 0 | 0 | 0 | 0 | 0 | 0 | 0.9992 | 0 | 0 | 1
16 | 0.0011 | 0.0002 | 0 | 0.0023 | 0.0006 | 0.0007 | 0.0002 | 0.0006 | 0.0003 | 0.0004 | 0.0006 | 0 | 0 | 0 | 0 | 0 | 0 | 0 | 0.0066 | 0 | 0 | 0 | 0 | 0 | 0 | 0 | 0 | 0 | 0 | 0 | 0 | 0 | 0.9864 | 0 | 0 | 1
17 | 0.0011 | 0.0003 | 0 | 0.003 | 0.0008 | 0.0008 | 0.0003 | 0.0007 | 0.0004 | 0.0004 | 0.0006 | 0 | 0 | 0 | 0 | 0 | 0 | 0 | 0.0073 | 0 | 0 | 0 | 0 | 0 | 0 | 0 | 0 | 0 | 0 | 0 | 0 | 0 | 0.9842 | 0 | 0 | 1
18 | 0.0301 | 0.0359 | 0.0061 | 0.7373 | 0.1109 | 0.0502 | 0.0077 | 0.0139 | 0.003 | 0.0024 | 0.001 | 0 | 0 | 0 | 0 | 0 | 0 | 0 | 0 | 0 | 0 | 0 | 0 | 0 | 0 | 0 | 0 | 0 | 0 | 0 | 0 | 0 | 0.0016 | 0 | 0 | 1
19 | 0 | 0.0001 | 0.0044 | 0.56 | 0.1465 | 0.1236 | 0.0283 | 0.0645 | 0.0198 | 0.0194 | 0.011 | 0.0007 | 0.0008 | 0.0004 | 0 | 0 | 0 | 0 | 0 | 0.0014 | 0 | 0 | 0 | 0 | 0 | 0 | 0 | 0 | 0 | 0 | 0 | 0 | 0.0189 | 0 | 0 | 1
20 | 0.0012 | 0.0005 | 0 | 0.0052 | 0.0013 | 0.0015 | 0.0005 | 0.0013 | 0.0007 | 0.0008 | 0.0011 | 0 | 0 | 0 | 0 | 0 | 0 | 0 | 0.013 | 0 | 0 | 0 | 0 | 0 | 0 | 0 | 0 | 0 | 0 | 0 | 0 | 0 | 0.973 | 0 | 0 | 1
21 | 0.0012 | 0.0006 | 0 | 0.0062 | 0.0016 | 0.0017 | 0.0005 | 0.0013 | 0.0006 | 0.0007 | 0.0009 | 0 | 0 | 0 | 0 | 0 | 0 | 0 | 0.01 | 0 | 0 | 0 | 0 | 0 | 0 | 0 | 0 | 0 | 0 | 0 | 0 | 0 | 0.9746 | 0 | 0 | 1
22 | 0.0013 | 0.0011 | 0.0001 | 0.0115 | 0.003 | 0.0033 | 0.0012 | 0.0031 | 0.0017 | 0.0019 | 0.0028 | 0 | 0 | 0 | 0 | 0 | 0 | 0 | 0.0332 | 0 | 0 | 0 | 0 | 0 | 0 | 0 | 0 | 0 | 0 | 0 | 0 | 0 | 0.936 | 0 | 0 | 1
23 | 0.0015 | 0.0023 | 0.0002 | 0.0243 | 0.0062 | 0.0067 | 0.0023 | 0.0059 | 0.0031 | 0.0033 | 0.0048 | 0 | 0 | 0 | 0 | 0 | 0 | 0 | 0.0559 | 0 | 0 | 0 | 0 | 0 | 0 | 0 | 0 | 0 | 0 | 0 | 0 | 0 | 0.8835 | 0 | 0 | 1
24 | 0 | 0 | 0 | 0.0081 | 0.0098 | 0.0265 | 0.0144 | 0.0445 | 0.0323 | 0.0408 | 0.0683 | 0.0045 | 0.0053 | 0.0032 | 0.0008 | 0.0009 | 0.0012 | 0 | 0.2561 | 0.1017 | 0.0768 | 0.0207 | 0.0111 | 0.0006 | 0.0003 | 0.2712 | 0 | 0 | 0 | 0 | 0 | 0 | 0.0008 | 0 | 0 | 1
25 | 0.0001 | 0 | 0 | 0 | 0 | 0 | 0 | 0 | 0 | 0 | 0 | 0 | 0 | 0 | 0 | 0 | 0 | 0 | 0 | 0 | 0 | 0 | 0 | 0 | 0 | 0 | 0 | 0 | 0 | 0 | 0 | 0 | 0.9999 | 0 | 0 | 1
26 | 0.0022 | 0.0013 | 0 | 0.0043 | 0.005 | 0.0086 | 0.0034 | 0.0089 | 0.0052 | 0.006 | 0.0093 | 0.0006 | 0.0002 | 0.0003 | 0 | 0 | 0 | 0 | 0.0796 | 0.0125 | 0.0097 | 0.0075 | 0.0051 | 0.0022 | 0.006 | 0 | 0 | 0 | 0 | 0 | 0 | 0 | 0.8224 | 0 | 0 | 1
27 | 0.0413 | 0.0619 | 0.0025 | 0.598 | 0.1668 | 0.0805 | 0.0121 | 0.0224 | 0.0049 | 0.0042 | 0.0018 | 0.0001 | 0 | 0 | 0 | 0 | 0 | 0 | 0 | 0.0001 | 0 | 0 | 0 | 0 | 0 | 0 | 0 | 0 | 0 | 0 | 0 | 0 | 0.0034 | 0 | 0 | 1
28 | 0.0015 | 0.0002 | 0 | 0.0003 | 0.0016 | 0.0113 | 0.009 | 0.028 | 0.0229 | 0.0285 | 0.0526 | 0.0034 | 0.0011 | 0.0017 | 0 | 0 | 0 | 0 | 0.4802 | 0.0748 | 0.0587 | 0.0451 | 0.0306 | 0.013 | 0.036 | 0 | 0.0296 | 0.0194 | 0.0141 | 0.0047 | 0.0014 | 0.0006 | 0.0297 | 0 | 0 | 1
29 | 0.0217 | 0.0021 | 0.0039 | 0.4044 | 0.0869 | 0.1404 | 0.0519 | 0.1267 | 0.045 | 0.0454 | 0.0289 | 0.0017 | 0.0006 | 0.0007 | 0.0012 | 0.0005 | 0.0002 | 0.0001 | 0 | 0.0036 | 0.0001 | 0 | 0 | 0 | 0 | 0 | 0 | 0 | 0 | 0 | 0 | 0 | 0.0339 | 0 | 0 | 1
30 | 0.0001 | 0 | 0 | 0.003 | 0.0031 | 0.0092 | 0.0075 | 0.0252 | 0.0227 | 0.0296 | 0.0572 | 0.0034 | 0.0011 | 0.0016 | 0.0069 | 0.0083 | 0.0078 | 0.0075 | 0.4677 | 0.0832 | 0.0655 | 0.0503 | 0.0341 | 0.0146 | 0.0402 | 0.0498 | 0 | 0 | 0 | 0 | 0 | 0 | 0.0003 | 0 | 0 | 1
31 | 0 | 0.0001 | 0.0049 | 0.5597 | 0.1292 | 0.1188 | 0.0318 | 0.0704 | 0.0229 | 0.022 | 0.0136 | 0.0009 | 0.0003 | 0.0004 | 0 | 0 | 0 | 0 | 0 | 0.0017 | 0 | 0 | 0 | 0 | 0 | 0 | 0 | 0 | 0 | 0 | 0 | 0 | 0.0234 | 0 | 0 | 1
32 | 0.0582 | 0.0156 | 0.0001 | 0.0738 | 0.095 | 0.2159 | 0.0749 | 0.1742 | 0.0618 | 0.0602 | 0.0388 | 0.0025 | 0.0008 | 0.001 | 0 | 0 | 0 | 0 | 0 | 0.005 | 0.0001 | 0 | 0 | 0 | 0 | 0 | 0 | 0 | 0 | 0 | 0 | 0 | 0.1219 | 0 | 0 | 1
33 | 0.0298 | 0.0032 | 0.0052 | 0.4392 | 0.0379 | 0.1422 | 0.0521 | 0.1272 | 0.0453 | 0.0457 | 0.0292 | 0.0017 | 0.0006 | 0.0007 | 0.0012 | 0.0005 | 0.0002 | 0.0001 | 0 | 0.0036 | 0.0001 | 0 | 0 | 0 | 0 | 0 | 0 | 0 | 0 | 0 | 0 | 0 | 0.0343 | 0 | 0 | 1
34 | 0.0002 | 0 | 0 | 0.0101 | 0.007 | 0.0119 | 0.0085 | 0.0274 | 0.0231 | 0.0299 | 0.0566 | 0.0034 | 0.0011 | 0.0016 | 0.0068 | 0.0081 | 0.0076 | 0.0074 | 0.4577 | 0.0815 | 0.0641 | 0.0492 | 0.0334 | 0.0142 | 0.0393 | 0.0488 | 0 | 0 | 0 | 0 | 0 | 0 | 0.001 | 0 | 0 | 1
35 | 0.0413 | 0.0619 | 0.0025 | 0.598 | 0.1668 | 0.0805 | 0.0121 | 0.0224 | 0.0049 | 0.0042 | 0.0018 | 0.0001 | 0 | 0 | 0 | 0 | 0 | 0 | 0 | 0.0001 | 0 | 0 | 0 | 0 | 0 | 0 | 0 | 0 | 0 | 0 | 0 | 0 | 0.0034 | 0 | 0 | 1
36 | 0.0015 | 0.0002 | 0 | 0.0003 | 0.0017 | 0.0116 | 0.0093 | 0.0288 | 0.0236 | 0.0293 | 0.0541 | 0.0035 | 0.0011 | 0.0017 | 0 | 0 | 0 | 0 | 0.4943 | 0.077 | 0.0604 | 0.0464 | 0.0315 | 0.0134 | 0.037 | 0 | 0.0305 | 0.02 | 0.0145 | 0.0049 | 0.0014 | 0.0006 | 0.0013 | 0 | 0 | 1
37 | 0.0021 | 0.0011 | 0 | 0.0029 | 0.0046 | 0.0084 | 0.0034 | 0.0089 | 0.0052 | 0.006 | 0.0093 | 0.0006 | 0.0002 | 0.0003 | 0 | 0 | 0 | 0 | 0.0798 | 0.0125 | 0.0098 | 0.0075 | 0.0051 | 0.0022 | 0.006 | 0 | 0 | 0 | 0 | 0 | 0 | 0 | 0.8243 | 0 | 0 | 1
38 | 0.0413 | 0.0619 | 0.0025 | 0.598 | 0.1668 | 0.0805 | 0.0121 | 0.0224 | 0.0049 | 0.0042 | 0.0018 | 0.0001 | 0 | 0 | 0 | 0 | 0 | 0 | 0 | 0.0001 | 0 | 0 | 0 | 0 | 0 | 0 | 0 | 0 | 0 | 0 | 0 | 0 | 0.0034 | 0 | 0 | 1
38A | 0.0589 | 0.0156 | 0.0001 | 0.0711 | 0.0921 | 0.2095 | 0.0725 | 0.1693 | 0.0599 | 0.0586 | 0.0378 | 0.0024 | 0.0008 | 0.001 | 0 | 0 | 0 | 0 | 0 | 0.0049 | 0.0001 | 0 | 0 | 0 | 0 | 0 | 0 | 0 | 0 | 0 | 0 | 0 | 0.1455 | 0 | 0 | 1
39 | 0.0589 | 0.0156 | 0.0001 | 0.0711 | 0.0921 | 0.2095 | 0.0725 | 0.1693 | 0.0599 | 0.0586 | 0.0378 | 0.0024 | 0.0008 | 0.001 | 0 | 0 | 0 | 0 | 0 | 0.0049 | 0.0001 | 0 | 0 | 0 | 0 | 0 | 0 | 0 | 0 | 0 | 0 | 0 | 0.1455 | 0 | 0 | 1
40 | 0.0016 | 0.0002 | 0 | 0.0003 | 0.0017 | 0.0116 | 0.0093 | 0.0288 | 0.0236 | 0.0293 | 0.0541 | 0.0035 | 0.0011 | 0.0017 | 0 | 0 | 0 | 0 | 0.4941 | 0.0769 | 0.0604 | 0.0464 | 0.0315 | 0.0134 | 0.037 | 0 | 0.0305 | 0.02 | 0.0145 | 0.0049 | 0.0014 | 0.0006 | 0.0016 | 0 | 0 | 1
41 | 0.0012 | 0.0004 | 0 | 0.0046 | 0.0012 | 0.0013 | 0.0004 | 0.0011 | 0.0006 | 0.0006 | 0.0009 | 0 | 0 | 0 | 0 | 0 | 0 | 0 | 0.01 | 0 | 0 | 0 | 0 | 0 | 0 | 0 | 0 | 0 | 0 | 0 | 0 | 0 | 0.9778 | 0 | 0 | 1
42 | 0.0002 | 0.0001 | 0 | 0 | 0 | 0 | 0 | 0 | 0 | 0 | 0 | 0 | 0 | 0 | 0 | 0 | 0 | 0 | 0 | 0 | 0 | 0 | 0 | 0 | 0 | 0 | 0 | 0 | 0 | 0 | 0 | 0 | 0.9997 | 0 | 0 | 1
43 | 0.0979 | 0.0067 | 0 | 0 | 0 | 0 | 0 | 0 | 0 | 0 | 0 | 0 | 0 | 0 | 0 | 0 | 0 | 0 | 0 | 0 | 0 | 0 | 0 | 0 | 0 | 0 | 0 | 0 | 0 | 0 | 0 | 0 | 0.0204 | 0.8749 | 0 | 1
44 | 0.0016 | 0.0002 | 0 | 0.0014 | 0.0024 | 0.012 | 0.0094 | 0.029 | 0.0236 | 0.0293 | 0.0538 | 0.0034 | 0.0011 | 0.0017 | 0 | 0 | 0 | 0 | 0.4913 | 0.0762 | 0.06 | 0.0464 | 0.0318 | 0.0138 | 0.0386 | 0.0001 | 0.0302 | 0.0199 | 0.0145 | 0.005 | 0.0015 | 0.0006 | 0.0012 | 0 | 0 | 1
45 | 0.0013 | 0.0011 | 0.0001 | 0.0115 | 0.003 | 0.0033 | 0.0012 | 0.0031 | 0.0017 | 0.0019 | 0.0028 | 0 | 0 | 0 | 0 | 0 | 0 | 0 | 0.0332 | 0 | 0 | 0 | 0 | 0 | 0 | 0 | 0 | 0 | 0 | 0 | 0 | 0 | 0.936 | 0 | 0 | 1
46 | 0.0459 | 0.0154 | 0.0017 | 0.2664 | 0.1018 | 0.1689 | 0.0567 | 0.1316 | 0.046 | 0.0448 | 0.0286 | 0.0018 | 0.0006 | 0.0007 | 0 | 0 | 0 | 0 | 0 | 0.0036 | 0.0001 | 0 | 0 | 0 | 0 | 0 | 0 | 0 | 0 | 0 | 0 | 0 | 0.0853 | 0 | 0 | 1
47 | 0.0022 | 0.0013 | 0 | 0.0043 | 0.005 | 0.0086 | 0.0034 | 0.0089 | 0.0052 | 0.006 | 0.0093 | 0.0006 | 0.0002 | 0.0003 | 0 | 0 | 0 | 0 | 0.0796 | 0.0125 | 0.0097 | 0.0075 | 0.0051 | 0.0022 | 0.006 | 0 | 0 | 0 | 0 | 0 | 0 | 0 | 0.8224 | 0 | 0 | 1
48-Acid | 0.5072 | 0.4864 | 0 | 0.0035 | 0.0008 | 0.0007 | 0.0002 | 0.0004 | 0.0001 | 0.0001 | 0.0001 | 0 | 0 | 0 | 0 | 0 | 0 | 0 | 0 | 0 | 0 | 0 | 0 | 0 | 0 | 0 | 0.0001 | 0 | 0 | 0 | 0 | 0 | 0.0001 | 0 | 0 | 1
50 | 0.0001 | 0 | 0 | 0.0031 | 0.0031 | 0.0091 | 0.0075 | 0.0243 | 0.022 | 0.0278 | 0.0536 | 0.0034 | 0.0011 | 0.0017 | 0 | 0 | 0 | 0 | 0.5009 | 0.0779 | 0.0612 | 0.047 | 0.0319 | 0.0136 | 0.0375 | 0 | 0.0309 | 0.0203 | 0.0147 | 0.0049 | 0.0014 | 0.0006 | 0.0004 | 0 | 0 | 1
57 | 0.0403 | 0.0453 | 0.004 | 0.6658 | 0.1364 | 0.0671 | 0.0105 | 0.0193 | 0.0041 | 0.0033 | 0.0014 | 0 | 0 | 0 | 0 | 0 | 0 | 0 | 0 | 0 | 0 | 0 | 0 | 0 | 0 | 0 | 0 | 0 | 0 | 0 | 0 | 0 | 0.0025 | 0 | 0 | 1
58 | 0.0001 | 0 | 0 | 0.0031 | 0.0031 | 0.0091 | 0.0075 | 0.0243 | 0.022 | 0.0278 | 0.0536 | 0.0034 | 0.0011 | 0.0017 | 0 | 0 | 0 | 0 | 0.5009 | 0.0779 | 0.0612 | 0.047 | 0.0319 | 0.0136 | 0.0375 | 0 | 0.0309 | 0.0203 | 0.0147 | 0.0049 | 0.0014 | 0.0006 | 0.0004 | 0 | 0 | 1
60 | 0.0001 | 0 | 0 | 0.0031 | 0.0031 | 0.0091 | 0.0075 | 0.0243 | 0.022 | 0.0278 | 0.0536 | 0.0034 | 0.0011 | 0.0017 | 0 | 0 | 0 | 0 | 0.5009 | 0.0779 | 0.0612 | 0.047 | 0.0319 | 0.0136 | 0.0375 | 0 | 0.0309 | 0.0203 | 0.0147 | 0.0049 | 0.0014 | 0.0006 | 0.0004 | 0 | 0 | 1
61 | 0 | 0.0001 | 0.0049 | 0.5597 | 0.1292 | 0.1188 | 0.0318 | 0.0704 | 0.0229 | 0.022 | 0.0136 | 0.0009 | 0.0003 | 0.0004 | 0 | 0 | 0 | 0 | 0 | 0.0017 | 0 | 0 | 0 | 0 | 0 | 0 | 0 | 0 | 0 | 0 | 0 | 0 | 0.0234 | 0 | 0 | 1
62 | 0.0023 | 0.0001 | 0.0045 | 0.5196 | 0.1151 | 0.1088 | 0.0379 | 0.0916 | 0.0352 | 0.0347 | 0.0228 | 0.0015 | 0.0005 | 0.0006 | 0 | 0 | 0 | 0 | 0 | 0.0028 | 0 | 0 | 0 | 0 | 0 | 0 | 0 | 0 | 0 | 0 | 0 | 0 | 0.0218 | 0 | 0 | 1
63 | 0.5072 | 0.4864 | 0 | 0.0035 | 0.0008 | 0.0007 | 0.0002 | 0.0004 | 0.0001 | 0.0001 | 0.0001 | 0 | 0 | 0 | 0 | 0 | 0 | 0 | 0 | 0 | 0 | 0 | 0 | 0 | 0 | 0 | 0.0001 | 0 | 0 | 0 | 0 | 0 | 0.0001 | 0 | 0 | 1
64 | 0.0001 | 0 | 0 | 0.0031 | 0.0031 | 0.0091 | 0.0075 | 0.0243 | 0.022 | 0.0278 | 0.0536 | 0.0034 | 0.0011 | 0.0017 | 0 | 0 | 0 | 0 | 0.5009 | 0.0779 | 0.0612 | 0.047 | 0.0319 | 0.0136 | 0.0375 | 0 | 0.0309 | 0.0203 | 0.0147 | 0.0049 | 0.0014 | 0.0006 | 0.0004 | 0 | 0 | 1
71 | 0 | 0.0001 | 0.0049 | 0.5597 | 0.1292 | 0.1188 | 0.0318 | 0.0704 | 0.0229 | 0.022 | 0.0136 | 0.0009 | 0.0003 | 0.0004 | 0 | 0 | 0 | 0 | 0 | 0.0017 | 0 | 0 | 0 | 0 | 0 | 0 | 0 | 0 | 0 | 0 | 0 | 0 | 0.0234 | 0 | 0 | 1
73 | 0.0179 | 0.0021 | 0.004 | 0.4352 | 0.0914 | 0.1315 | 0.0501 | 0.119 | 0.0429 | 0.0419 | 0.0265 | 0.0017 | 0.0006 | 0.0007 | 0 | 0 | 0 | 0 | 0 | 0.0032 | 0 | 0 | 0 | 0 | 0 | 0 | 0 | 0 | 0 | 0 | 0 | 0 | 0.0313 | 0 | 0 | 1
78 | 0 | 0.0001 | 0.0044 | 0.56 | 0.1465 | 0.1236 | 0.0283 | 0.0645 | 0.0198 | 0.0194 | 0.011 | 0.0007 | 0.0008 | 0.0004 | 0 | 0 | 0 | 0 | 0 | 0.0014 | 0 | 0 | 0 | 0 | 0 | 0 | 0 | 0 | 0 | 0 | 0 | 0 | 0.0189 | 0 | 0 | 1
79 | 0 | 0 | 0 | 0.0081 | 0.0098 | 0.0265 | 0.0144 | 0.0445 | 0.0323 | 0.0408 | 0.0683 | 0.0045 | 0.0053 | 0.0032 | 0.0008 | 0.0009 | 0.0012 | 0 | 0.2561 | 0.1017 | 0.0768 | 0.0207 | 0.0111 | 0.0006 | 0.0003 | 0.2712 | 0 | 0 | 0 | 0 | 0 | 0 | 0.0008 | 0 | 0 | 1
80 | 0 | 0.0001 | 0.0044 | 0.56 | 0.1465 | 0.1236 | 0.0283 | 0.0645 | 0.0198 | 0.0194 | 0.011 | 0.0007 | 0.0008 | 0.0004 | 0 | 0 | 0 | 0 | 0 | 0.0014 | 0 | 0 | 0 | 0 | 0 | 0 | 0 | 0 | 0 | 0 | 0 | 0 | 0.0189 | 0 | 0 | 1
80-2 | 0 | 0.0001 | 0.0044 | 0.56 | 0.1465 | 0.1236 | 0.0283 | 0.0645 | 0.0198 | 0.0194 | 0.011 | 0.0007 | 0.0008 | 0.0004 | 0 | 0 | 0 | 0 | 0 | 0.0014 | 0 | 0 | 0 | 0 | 0 | 0 | 0 | 0 | 0 | 0 | 0 | 0 | 0.0189 | 0 | 0 | 1
81 | 0 | 0.0001 | 0.0044 | 0.56 | 0.1465 | 0.1236 | 0.0283 | 0.0645 | 0.0198 | 0.0194 | 0.011 | 0.0007 | 0.0008 | 0.0004 | 0 | 0 | 0 | 0 | 0 | 0.0014 | 0 | 0 | 0 | 0 | 0 | 0 | 0 | 0 | 0 | 0 | 0 | 0 | 0.0189 | 0 | 0 | 1
81-2 | 0 | 0.0001 | 0.0044 | 0.56 | 0.1465 | 0.1236 | 0.0283 | 0.0645 | 0.0198 | 0.0194 | 0.011 | 0.0007 | 0.0008 | 0.0004 | 0 | 0 | 0 | 0 | 0 | 0.0014 | 0 | 0 | 0 | 0 | 0 | 0 | 0 | 0 | 0 | 0 | 0 | 0 | 0.0189 | 0 | 0 | 1
82 | 0 | 0.0001 | 0.0044 | 0.5624 | 0.1471 | 0.1241 | 0.0285 | 0.0647 | 0.0199 | 0.0195 | 0.011 | 0.0007 | 0.0008 | 0.0004 | 0 | 0 | 0 | 0 | 0 | 0.0014 | 0 | 0 | 0 | 0 | 0 | 0 | 0 | 0 | 0 | 0 | 0 | 0 | 0.0147 | 0 | 0 | 1
82-2 | 0 | 0.0001 | 0.0044 | 0.5624 | 0.1471 | 0.1241 | 0.0285 | 0.0647 | 0.0199 | 0.0195 | 0.011 | 0.0007 | 0.0008 | 0.0004 | 0 | 0 | 0 | 0 | 0 | 0.0014 | 0 | 0 | 0 | 0 | 0 | 0 | 0 | 0 | 0 | 0 | 0 | 0 | 0.0147 | 0 | 0 | 1
83 | 0 | 0 | 0 | 0.0001 | 0.0001 | 0.0001 | 0.0001 | 0.0002 | 0.0002 | 0.0002 | 0.0003 | 0 | 0 | 0 | 0 | 0 | 0 | 0 | 0.0002 | 0.0003 | 0.0002 | 0 | 0 | 0 | 0 | 0.0001 | 0 | 0 | 0 | 0 | 0 | 0 | 0.9979 | 0 | 0 | 1
83-2 | 0 | 0 | 0 | 0.0001 | 0.0001 | 0.0001 | 0.0001 | 0.0002 | 0.0002 | 0.0002 | 0.0003 | 0 | 0 | 0 | 0 | 0 | 0 | 0 | 0.0002 | 0.0003 | 0.0002 | 0 | 0 | 0 | 0 | 0.0001 | 0 | 0 | 0 | 0 | 0 | 0 | 0.9979 | 0 | 0 | 1
84 | 0 | 0.0001 | 0.0044 | 0.5624 | 0.1471 | 0.1241 | 0.0285 | 0.0647 | 0.0199 | 0.0195 | 0.011 | 0.0007 | 0.0008 | 0.0004 | 0 | 0 | 0 | 0 | 0 | 0.0014 | 0 | 0 | 0 | 0 | 0 | 0 | 0 | 0 | 0 | 0 | 0 | 0 | 0.0147 | 0 | 0 | 1
84-2 | 0 | 0.0001 | 0.0044 | 0.5624 | 0.1471 | 0.1241 | 0.0285 | 0.0647 | 0.0199 | 0.0195 | 0.011 | 0.0007 | 0.0008 | 0.0004 | 0 | 0 | 0 | 0 | 0 | 0.0014 | 0 | 0 | 0 | 0 | 0 | 0 | 0 | 0 | 0 | 0 | 0 | 0 | 0.0147 | 0 | 0 | 1
85 | 0 | 0.0001 | 0.0044 | 0.5624 | 0.1471 | 0.1241 | 0.0285 | 0.0647 | 0.0199 | 0.0195 | 0.011 | 0.0007 | 0.0008 | 0.0004 | 0 | 0 | 0 | 0 | 0 | 0.0014 | 0 | 0 | 0 | 0 | 0 | 0 | 0 | 0 | 0 | 0 | 0 | 0 | 0.0147 | 0 | 0 | 1
85-2 | 0 | 0.0001 | 0.0044 | 0.5624 | 0.1471 | 0.1241 | 0.0285 | 0.0647 | 0.0199 | 0.0195 | 0.011 | 0.0007 | 0.0008 | 0.0004 | 0 | 0 | 0 | 0 | 0 | 0.0014 | 0 | 0 | 0 | 0 | 0 | 0 | 0 | 0 | 0 | 0 | 0 | 0 | 0.0147 | 0 | 0 | 1
86 | 0 | 0.0001 | 0.0046 | 0.5777 | 0.1499 | 0.1244 | 0.0278 | 0.0624 | 0.0181 | 0.0173 | 0.0083 | 0.0005 | 0.0006 | 0.0003 | 0 | 0 | 0 | 0 | 0 | 0.0004 | 0 | 0 | 0 | 0 | 0 | 0 | 0 | 0 | 0 | 0 | 0 | 0 | 0.0075 | 0 | 0 | 1
86-2 | 0 | 0.0001 | 0.0046 | 0.5777 | 0.1499 | 0.1244 | 0.0278 | 0.0624 | 0.0181 | 0.0173 | 0.0083 | 0.0005 | 0.0006 | 0.0003 | 0 | 0 | 0 | 0 | 0 | 0.0004 | 0 | 0 | 0 | 0 | 0 | 0 | 0 | 0 | 0 | 0 | 0 | 0 | 0.0075 | 0 | 0 | 1
87 | 0 | 0 | 0.0002 | 0.0638 | 0.056 | 0.1149 | 0.0495 | 0.1415 | 0.0791 | 0.0914 | 0.0995 | 0.0066 | 0.0077 | 0.0043 | 0.0007 | 0.0004 | 0.0002 | 0 | 0 | 0.0327 | 0.0007 | 0 | 0 | 0 | 0 | 0 | 0 | 0 | 0 | 0 | 0 | 0 | 0.2509 | 0 | 0 | 1
87-2 | 0 | 0 | 0.0002 | 0.0638 | 0.056 | 0.1149 | 0.0495 | 0.1415 | 0.0791 | 0.0914 | 0.0995 | 0.0066 | 0.0077 | 0.0043 | 0.0007 | 0.0004 | 0.0002 | 0 | 0 | 0.0327 | 0.0007 | 0 | 0 | 0 | 0 | 0 | 0 | 0 | 0 | 0 | 0 | 0 | 0.2509 | 0 | 0 | 1
90a | 0.032 | 0.0371 | 0.006 | 0.7249 | 0.1135 | 0.0537 | 0.0084 | 0.0154 | 0.0033 | 0.0027 | 0.0012 | 0 | 0 | 0 | 0 | 0 | 0 | 0 | 0 | 0 | 0 | 0 | 0 | 0 | 0 | 0 | 0 | 0 | 0 | 0 | 0 | 0 | 0.0019 | 0 | 0 | 1
92 | 0.0376 | 0.0361 | 0.0045 | 0.5185 | 0.1196 | 0.11 | 0.0295 | 0.0652 | 0.0212 | 0.0204 | 0.0126 | 0.0008 | 0.0003 | 0.0003 | 0 | 0 | 0 | 0 | 0 | 0.0016 | 0 | 0 | 0 | 0 | 0 | 0 | 0 | 0 | 0 | 0 | 0 | 0 | 0.0217 | 0 | 0 | 1
94 | 0 | 0.0667 | 0.0083 | 0.622 | 0.121 | 0.08 | 0.0177 | 0.0363 | 0.013 | 0.0146 | 0.0084 | 0.0021 | 0.0008 | 0.0008 | 0 | 0 | 0 | 0 | 0 | 0.0024 | 0 | 0 | 0 | 0 | 0 | 0 | 0 | 0 | 0 | 0 | 0 | 0 | 0.0057 | 0 | 0 | 1
95 | 0 | 0.0667 | 0.0083 | 0.622 | 0.121 | 0.08 | 0.0177 | 0.0363 | 0.013 | 0.0146 | 0.0084 | 0.0021 | 0.0008 | 0.0008 | 0 | 0 | 0 | 0 | 0 | 0.0024 | 0 | 0 | 0 | 0 | 0 | 0 | 0 | 0 | 0 | 0 | 0 | 0 | 0.0057 | 0 | 0 | 1
96 | 0.5072 | 0.4864 | 0 | 0.0035 | 0.0008 | 0.0007 | 0.0002 | 0.0004 | 0.0001 | 0.0001 | 0.0001 | 0 | 0 | 0 | 0 | 0 | 0 | 0 | 0 | 0 | 0 | 0 | 0 | 0 | 0 | 0 | 0.0001 | 0 | 0 | 0 | 0 | 0 | 0.0001 | 0 | 0 | 1
97 | 0.5072 | 0.4864 | 0 | 0.0035 | 0.0008 | 0.0007 | 0.0002 | 0.0004 | 0.0001 | 0.0001 | 0.0001 | 0 | 0 | 0 | 0 | 0 | 0 | 0 | 0 | 0 | 0 | 0 | 0 | 0 | 0 | 0 | 0.0001 | 0 | 0 | 0 | 0 | 0 | 0.0001 | 0 | 0 | 1
98 | 0.0179 | 0.0021 | 0.004 | 0.4352 | 0.0914 | 0.1315 | 0.0501 | 0.119 | 0.0429 | 0.0419 | 0.0265 | 0.0017 | 0.0006 | 0.0007 | 0 | 0 | 0 | 0 | 0 | 0.0032 | 0 | 0 | 0 | 0 | 0 | 0 | 0 | 0 | 0 | 0 | 0 | 0 | 0.0313 | 0 | 0 | 1
99 | 0.1961 | 0.0749 | 0 | 0.0002 | 0.0002 | 0.0005 | 0.0003 | 0.0009 | 0.0006 | 0.0008 | 0.0013 | 0.0001 | 0 | 0 | 0 | 0 | 0 | 0 | 0.0017 | 0.0015 | 0.0007 | 0.0001 | 0 | 0 | 0 | 0 | 0.5834 | 0.1281 | 0.0083 | 0 | 0 | 0 | 0 | 0 | 0 | 1
100 | 0 | 0.0043 | 0.0005 | 0.0392 | 0.0082 | 0.0066 | 0.0021 | 0.005 | 0.0035 | 0.0049 | 0.0087 | 0.002 | 0.0006 | 0.0009 | 0 | 0 | 0 | 0 | 0 | 0.0429 | 0.0333 | 0.0256 | 0.0173 | 0.0074 | 0.0204 | 0 | 0 | 0 | 0 | 0 | 0 | 0 | 0.7665 | 0 | 0 | 1
102 | 0.0029 | 0.0011 | 0 | 0.0043 | 0.0051 | 0.0093 | 0.0038 | 0.01 | 0.0056 | 0.0061 | 0.009 | 0 | 0 | 0 | 0 | 0 | 0 | 0 | 0.1064 | 0 | 0 | 0 | 0 | 0 | 0 | 0 | 0 | 0 | 0 | 0 | 0 | 0 | 0.8364 | 0 | 0 | 1
109 | 0.0065 | 0.0024 | 0 | 0.0045 | 0.0132 | 0.0353 | 0.0169 | 0.0456 | 0.0285 | 0.0334 | 0.0536 | 0.0034 | 0.0011 | 0.0016 | 0 | 0 | 0 | 0 | 0.4856 | 0.0747 | 0.0592 | 0.0464 | 0.0322 | 0.0141 | 0.0396 | 0 | 0 | 0 | 0 | 0 | 0 | 0 | 0.0022 | 0 | 0 | 1
113 | 0.0498 | 0.0561 | 0.0049 | 0.5985 | 0.1591 | 0.0815 | 0.0128 | 0.0235 | 0.005 | 0.004 | 0.0017 | 0 | 0 | 0 | 0 | 0 | 0 | 0 | 0 | 0 | 0 | 0 | 0 | 0 | 0 | 0 | 0 | 0 | 0 | 0 | 0 | 0 | 0.0031 | 0 | 0 | 1
114 | 0 | 0.0001 | 0.0044 | 0.56 | 0.1465 | 0.1236 | 0.0283 | 0.0645 | 0.0198 | 0.0194 | 0.011 | 0.0007 | 0.0008 | 0.0004 | 0 | 0 | 0 | 0 | 0 | 0.0014 | 0 | 0 | 0 | 0 | 0 | 0 | 0 | 0 | 0 | 0 | 0 | 0 | 0.0189 | 0 | 0 | 1
115 | 0.0006 | 0.0002 | 0 | 0 | 0 | 0 | 0 | 0 | 0 | 0 | 0 | 0 | 0 | 0 | 0 | 0 | 0 | 0 | 0 | 0 | 0 | 0 | 0 | 0 | 0 | 0 | 0 | 0 | 0 | 0 | 0 | 0 | 0.9992 | 0 | 0 | 1
122 | 0 | 0.02 | 0.0024 | 0.1807 | 0.0373 | 0.0295 | 0.0091 | 0.0218 | 0.0149 | 0.0208 | 0.0364 | 0.0084 | 0.0027 | 0.0039 | 0 | 0 | 0 | 0 | 0 | 0.1781 | 0.1384 | 0.1063 | 0.0721 | 0.0307 | 0.0848 | 0 | 0 | 0 | 0 | 0 | 0 | 0 | 0.0017 | 0 | 0 | 1
122-2-2 | 0.087 | 0.024 | 0.0016 | 0.5574 | 0.0897 | 0.0539 | 0.0073 | 0.0189 | 0.0052 | 0.0071 | 0.0075 | 0.0007 | 0.0004 | 0.0005 | 0 | 0 | 0 | 0 | 0 | 0 | 0 | 0 | 0 | 0 | 0 | 0 | 0.0561 | 0.0368 | 0.0267 | 0.009 | 0.0026 | 0.0011 | 0.0064 | 0 | 0 | 1
123-2 | 0.5072 | 0.4864 | 0 | 0.0035 | 0.0008 | 0.0007 | 0.0002 | 0.0004 | 0.0001 | 0.0001 | 0.0001 | 0 | 0 | 0 | 0 | 0 | 0 | 0 | 0 | 0 | 0 | 0 | 0 | 0 | 0 | 0 | 0.0001 | 0 | 0 | 0 | 0 | 0 | 0.0001 | 0 | 0 | 1
127 | 0 | 0.02 | 0.0024 | 0.1807 | 0.0373 | 0.0295 | 0.0091 | 0.0218 | 0.0149 | 0.0208 | 0.0364 | 0.0084 | 0.0027 | 0.0039 | 0 | 0 | 0 | 0 | 0 | 0.1781 | 0.1384 | 0.1063 | 0.0721 | 0.0307 | 0.0848 | 0 | 0 | 0 | 0 | 0 | 0 | 0 | 0.0017 | 0 | 0 | 1
127-2-2 | 0.087 | 0.024 | 0.0016 | 0.5574 | 0.0897 | 0.0539 | 0.0073 | 0.0189 | 0.0052 | 0.0071 | 0.0075 | 0.0007 | 0.0004 | 0.0005 | 0 | 0 | 0 | 0 | 0 | 0 | 0 | 0 | 0 | 0 | 0 | 0 | 0.0561 | 0.0368 | 0.0267 | 0.009 | 0.0026 | 0.0011 | 0.0064 | 0 | 0 | 1
128-2-2 | 0.087 | 0.024 | 0.0016 | 0.5574 | 0.0897 | 0.0539 | 0.0073 | 0.0189 | 0.0052 | 0.0071 | 0.0075 | 0.0007 | 0.0004 | 0.0005 | 0 | 0 | 0 | 0 | 0 | 0 | 0 | 0 | 0 | 0 | 0 | 0 | 0.0561 | 0.0368 | 0.0267 | 0.009 | 0.0026 | 0.0011 | 0.0064 | 0 | 0 | 1
131 | 0 | 0.0017 | 0 | 0.006 | 0.0041 | 0.0053 | 0.0019 | 0.0048 | 0.0035 | 0.005 | 0.009 | 0.0021 | 0.0007 | 0.001 | 0 | 0 | 0 | 0 | 0 | 0.0448 | 0.0348 | 0.0267 | 0.0181 | 0.0077 | 0.0213 | 0 | 0 | 0 | 0 | 0 | 0 | 0 | 0.8013 | 0 | 0 | 1
135 | 0 | 0.0043 | 0.0005 | 0.0392 | 0.0082 | 0.0066 | 0.0021 | 0.005 | 0.0035 | 0.0049 | 0.0087 | 0.002 | 0.0006 | 0.0009 | 0 | 0 | 0 | 0 | 0 | 0.0429 | 0.0333 | 0.0256 | 0.0173 | 0.0074 | 0.0204 | 0 | 0 | 0 | 0 | 0 | 0 | 0 | 0.7665 | 0 | 0 | 1
138 | 0 | 0.0634 | 0.0108 | 0.7643 | 0.1006 | 0.0364 | 0.005 | 0.0091 | 0.0025 | 0.0027 | 0.0014 | 0.0004 | 0.0001 | 0.0001 | 0 | 0 | 0 | 0 | 0 | 0.0004 | 0 | 0 | 0 | 0 | 0 | 0 | 0 | 0 | 0 | 0 | 0 | 0 | 0.0026 | 0 | 0 | 1
1001 | 0.0011 | 0.0003 | 0 | 0.0027 | 0.0007 | 0.0008 | 0.0003 | 0.0007 | 0.0004 | 0.0004 | 0.0006 | 0 | 0 | 0 | 0 | 0 | 0 | 0 | 0.0073 | 0 | 0 | 0 | 0 | 0 | 0 | 0 | 0 | 0 | 0 | 0 | 0 | 0 | 0.9847 | 0 | 0 | 1
1008 | 0.0012 | 0.0006 | 0 | 0.0062 | 0.0016 | 0.0017 | 0.0006 | 0.0016 | 0.0009 | 0.0009 | 0.0014 | 0 | 0 | 0 | 0 | 0 | 0 | 0 | 0.0163 | 0 | 0 | 0 | 0 | 0 | 0 | 0 | 0 | 0 | 0 | 0 | 0 | 0 | 0.967 | 0 | 0 | 1
1012 | 0.0012 | 0.0006 | 0 | 0.0059 | 0.0015 | 0.0016 | 0.0006 | 0.0014 | 0.0007 | 0.0008 | 0.0011 | 0 | 0 | 0 | 0 | 0 | 0 | 0 | 0.013 | 0 | 0 | 0 | 0 | 0 | 0 | 0 | 0 | 0 | 0 | 0 | 0 | 0 | 0.9715 | 0 | 0 | 1
1013 | 0.0012 | 0.0008 | 0.0001 | 0.0087 | 0.0022 | 0.0024 | 0.0008 | 0.0021 | 0.0011 | 0.0012 | 0.0017 | 0 | 0 | 0 | 0 | 0 | 0 | 0 | 0.0202 | 0 | 0 | 0 | 0 | 0 | 0 | 0 | 0 | 0 | 0 | 0 | 0 | 0 | 0.9573 | 0 | 0 | 1
1026 | 0.0012 | 0.0005 | 0 | 0.0054 | 0.0014 | 0.0015 | 0.0005 | 0.0013 | 0.0007 | 0.0007 | 0.001 | 0 | 0 | 0 | 0 | 0 | 0 | 0 | 0.0117 | 0 | 0 | 0 | 0 | 0 | 0 | 0 | 0 | 0 | 0 | 0 | 0 | 0 | 0.9742 | 0 | 0 | 1
1032 | 0.0012 | 0.0007 | 0.0001 | 0.0071 | 0.0018 | 0.002 | 0.0007 | 0.0017 | 0.0009 | 0.001 | 0.0015 | 0 | 0 | 0 | 0 | 0 | 0 | 0 | 0.0171 | 0 | 0 | 0 | 0 | 0 | 0 | 0 | 0 | 0 | 0 | 0 | 0 | 0 | 0.9643 | 0 | 0 | 1
1032a | 0.0012 | 0.0007 | 0.0001 | 0.0071 | 0.0018 | 0.002 | 0.0007 | 0.0017 | 0.0009 | 0.001 | 0.0015 | 0 | 0 | 0 | 0 | 0 | 0 | 0 | 0.0171 | 0 | 0 | 0 | 0 | 0 | 0 | 0 | 0 | 0 | 0 | 0 | 0 | 0 | 0.9643 | 0 | 0 | 1
1034 | 0.0395 | 0.0273 | 0.004 | 0.5163 | 0.1101 | 0.111 | 0.0321 | 0.0724 | 0.0242 | 0.0233 | 0.0145 | 0.0009 | 0.0003 | 0.0004 | 0 | 0 | 0 | 0 | 0 | 0.0018 | 0 | 0 | 0 | 0 | 0 | 0 | 0 | 0 | 0 | 0 | 0 | 0 | 0.0219 | 0 | 0 | 1
1035 | 0.0396 | 0.0274 | 0.004 | 0.5173 | 0.1103 | 0.1112 | 0.0322 | 0.0725 | 0.0242 | 0.0233 | 0.0146 | 0.0009 | 0.0003 | 0.0004 | 0 | 0 | 0 | 0 | 0 | 0.0018 | 0 | 0 | 0 | 0 | 0 | 0 | 0 | 0 | 0 | 0 | 0 | 0 | 0.0201 | 0 | 0 | 1
1036 | 0.0002 | 0 | 0 | 0 | 0 | 0.0001 | 0.0001 | 0.0002 | 0.0001 | 0.0002 | 0.0003 | 0 | 0 | 0 | 0 | 0 | 0 | 0 | 0.0004 | 0.0004 | 0.0003 | 0 | 0 | 0 | 0 | 0 | 0.0002 | 0 | 0 | 0 | 0 | 0 | 0.9974 | 0 | 0 | 1
1037 | 0 | 0.0043 | 0.0005 | 0.0392 | 0.0082 | 0.0066 | 0.0021 | 0.005 | 0.0035 | 0.0049 | 0.0087 | 0.002 | 0.0006 | 0.0009 | 0 | 0 | 0 | 0 | 0 | 0.0429 | 0.0333 | 0.0256 | 0.0173 | 0.0074 | 0.0204 | 0 | 0 | 0 | 0 | 0 | 0 | 0 | 0.7665 | 0 | 0 | 1
1038 | 0 | 0.0622 | 0.0112 | 0.7692 | 0.0983 | 0.0353 | 0.0049 | 0.0088 | 0.0024 | 0.0026 | 0.0014 | 0.0003 | 0.0001 | 0.0001 | 0 | 0 | 0 | 0 | 0 | 0.0004 | 0 | 0 | 0 | 0 | 0 | 0 | 0 | 0 | 0 | 0 | 0 | 0 | 0.0026 | 0 | 0 | 1
1039 | 0 | 0.0017 | 0 | 0.006 | 0.0041 | 0.0053 | 0.0019 | 0.0048 | 0.0035 | 0.005 | 0.009 | 0.0021 | 0.0007 | 0.001 | 0 | 0 | 0 | 0 | 0 | 0.0448 | 0.0348 | 0.0267 | 0.0181 | 0.0077 | 0.0213 | 0 | 0 | 0 | 0 | 0 | 0 | 0 | 0.8013 | 0 | 0 | 1
1039a | 0 | 0.0017 | 0 | 0.006 | 0.0041 | 0.0053 | 0.0019 | 0.0048 | 0.0035 | 0.005 | 0.009 | 0.0021 | 0.0007 | 0.001 | 0 | 0 | 0 | 0 | 0 | 0.0448 | 0.0348 | 0.0267 | 0.0181 | 0.0077 | 0.0213 | 0 | 0 | 0 | 0 | 0 | 0 | 0 | 0.8013 | 0 | 0 | 1
1040 | 0 | 0.0787 | 0.0063 | 0.6995 | 0.1307 | 0.0505 | 0.0071 | 0.0128 | 0.0035 | 0.0038 | 0.002 | 0.0005 | 0.0002 | 0.0002 | 0 | 0 | 0 | 0 | 0 | 0.0006 | 0 | 0 | 0 | 0 | 0 | 0 | 0 | 0 | 0 | 0 | 0 | 0 | 0.0038 | 0 | 0 | 1
1041 | 0.0376 | 0.0361 | 0.0045 | 0.5185 | 0.1196 | 0.11 | 0.0295 | 0.0652 | 0.0212 | 0.0204 | 0.0126 | 0.0008 | 0.0003 | 0.0003 | 0 | 0 | 0 | 0 | 0 | 0.0016 | 0 | 0 | 0 | 0 | 0 | 0 | 0 | 0 | 0 | 0 | 0 | 0 | 0.0217 | 0 | 0 | 1
1042 | 0 | 0.0016 | 0 | 0.004 | 0.004 | 0.0057 | 0.0021 | 0.0053 | 0.0039 | 0.0056 | 0.0101 | 0.0023 | 0.0007 | 0.0011 | 0 | 0 | 0 | 0 | 0 | 0.0499 | 0.0388 | 0.0298 | 0.0202 | 0.0086 | 0.0238 | 0 | 0 | 0 | 0 | 0 | 0 | 0 | 0.7824 | 0 | 0 | 1
1043 | 0 | 0.0016 | 0 | 0.004 | 0.004 | 0.0057 | 0.0021 | 0.0053 | 0.0039 | 0.0056 | 0.0101 | 0.0023 | 0.0007 | 0.0011 | 0 | 0 | 0 | 0 | 0 | 0.0499 | 0.0388 | 0.0298 | 0.0202 | 0.0086 | 0.0238 | 0 | 0 | 0 | 0 | 0 | 0 | 0 | 0.7824 | 0 | 0 | 1
1044 | 0 | 0.0002 | 0 | 0 | 0 | 0 | 0 | 0 | 0 | 0 | 0 | 0 | 0 | 0 | 0 | 0 | 0 | 0 | 0 | 0 | 0 | 0 | 0 | 0 | 0 | 0 | 0 | 0 | 0 | 0 | 0 | 0 | 0.9998 | 0 | 0 | 1
1045 | 0.0029 | 0.0011 | 0 | 0.0043 | 0.0051 | 0.0093 | 0.0038 | 0.01 | 0.0056 | 0.0061 | 0.009 | 0 | 0 | 0 | 0 | 0 | 0 | 0 | 0.1064 | 0 | 0 | 0 | 0 | 0 | 0 | 0 | 0 | 0 | 0 | 0 | 0 | 0 | 0.8364 | 0 | 0 | 1
1046 | 0.0316 | 0.0367 | 0.0061 | 0.7282 | 0.1122 | 0.0529 | 0.0083 | 0.0152 | 0.0033 | 0.0026 | 0.0011 | 0 | 0 | 0 | 0 | 0 | 0 | 0 | 0 | 0 | 0 | 0 | 0 | 0 | 0 | 0 | 0 | 0 | 0 | 0 | 0 | 0 | 0.0019 | 0 | 0 | 1
1046-1 | 0.0316 | 0.0367 | 0.0061 | 0.7282 | 0.1122 | 0.0529 | 0.0083 | 0.0152 | 0.0033 | 0.0026 | 0.0011 | 0 | 0 | 0 | 0 | 0 | 0 | 0 | 0 | 0 | 0 | 0 | 0 | 0 | 0 | 0 | 0 | 0 | 0 | 0 | 0 | 0 | 0.0019 | 0 | 0 | 1
1047 | 0.001 | 0.0004 | 0 | 0.001 | 0.0009 | 0.0015 | 0.0006 | 0.0016 | 0.0009 | 0.001 | 0.0015 | 0 | 0 | 0 | 0 | 0 | 0 | 0 | 0.0173 | 0 | 0 | 0 | 0 | 0 | 0 | 0 | 0 | 0 | 0 | 0 | 0 | 0 | 0.9723 | 0 | 0 | 1
1047-1 | 0.001 | 0.0004 | 0 | 0.001 | 0.0009 | 0.0015 | 0.0006 | 0.0016 | 0.0009 | 0.001 | 0.0015 | 0 | 0 | 0 | 0 | 0 | 0 | 0 | 0.0173 | 0 | 0 | 0 | 0 | 0 | 0 | 0 | 0 | 0 | 0 | 0 | 0 | 0 | 0.9723 | 0 | 0 | 1
1048 | 0.0006 | 0.0002 | 0 | 0 | 0 | 0 | 0 | 0 | 0 | 0 | 0 | 0 | 0 | 0 | 0 | 0 | 0 | 0 | 0.0001 | 0 | 0 | 0 | 0 | 0 | 0 | 0 | 0 | 0 | 0 | 0 | 0 | 0 | 0.999 | 0 | 0 | 1
1048-1 | 0.0006 | 0.0002 | 0 | 0 | 0 | 0 | 0 | 0 | 0 | 0 | 0 | 0 | 0 | 0 | 0 | 0 | 0 | 0 | 0.0001 | 0 | 0 | 0 | 0 | 0 | 0 | 0 | 0 | 0 | 0 | 0 | 0 | 0 | 0.999 | 0 | 0 | 1
1049 | 0.0403 | 0.0453 | 0.004 | 0.6658 | 0.1364 | 0.0671 | 0.0105 | 0.0193 | 0.0041 | 0.0033 | 0.0014 | 0 | 0 | 0 | 0 | 0 | 0 | 0 | 0 | 0 | 0 | 0 | 0 | 0 | 0 | 0 | 0 | 0 | 0 | 0 | 0 | 0 | 0.0025 | 0 | 0 | 1
1050 | 0.032 | 0.0371 | 0.006 | 0.7249 | 0.1135 | 0.0537 | 0.0084 | 0.0154 | 0.0033 | 0.0027 | 0.0012 | 0 | 0 | 0 | 0 | 0 | 0 | 0 | 0 | 0 | 0 | 0 | 0 | 0 | 0 | 0 | 0 | 0 | 0 | 0 | 0 | 0 | 0.0019 | 0 | 0 | 1
1051 | 0.0029 | 0.0011 | 0 | 0.0043 | 0.0051 | 0.0093 | 0.0038 | 0.01 | 0.0056 | 0.0061 | 0.009 | 0 | 0 | 0 | 0 | 0 | 0 | 0 | 0.1064 | 0 | 0 | 0 | 0 | 0 | 0 | 0 | 0 | 0 | 0 | 0 | 0 | 0 | 0.8364 | 0 | 0 | 1
1051-1 | 0.0029 | 0.0011 | 0 | 0.0043 | 0.0051 | 0.0093 | 0.0038 | 0.01 | 0.0056 | 0.0061 | 0.009 | 0 | 0 | 0 | 0 | 0 | 0 | 0 | 0.1064 | 0 | 0 | 0 | 0 | 0 | 0 | 0 | 0 | 0 | 0 | 0 | 0 | 0 | 0.8364 | 0 | 0 | 1
1052 | 0.048 | 0.0161 | 0.0018 | 0.2782 | 0.1063 | 0.1764 | 0.0592 | 0.1374 | 0.048 | 0.0468 | 0.0298 | 0.0019 | 0.0006 | 0.0008 | 0 | 0 | 0 | 0 | 0 | 0.0038 | 0.0001 | 0 | 0 | 0 | 0 | 0 | 0 | 0 | 0 | 0 | 0 | 0 | 0.0448 | 0 | 0 | 1
1053 | 0.0376 | 0.0361 | 0.0045 | 0.5185 | 0.1196 | 0.11 | 0.0295 | 0.0652 | 0.0212 | 0.0204 | 0.0126 | 0.0008 | 0.0003 | 0.0003 | 0 | 0 | 0 | 0 | 0 | 0.0016 | 0 | 0 | 0 | 0 | 0 | 0 | 0 | 0 | 0 | 0 | 0 | 0 | 0.0217 | 0 | 0 | 1
1054 | 0.5072 | 0.4864 | 0 | 0.0035 | 0.0008 | 0.0007 | 0.0002 | 0.0004 | 0.0001 | 0.0001 | 0.0001 | 0 | 0 | 0 | 0 | 0 | 0 | 0 | 0 | 0 | 0 | 0 | 0 | 0 | 0 | 0 | 0.0001 | 0 | 0 | 0 | 0 | 0 | 0.0001 | 0 | 0 | 1
1055 | 0.0465 | 0.0163 | 0 | 0 | 0 | 0.0001 | 0.0001 | 0.0003 | 0.0002 | 0.0003 | 0.0006 | 0 | 0 | 0 | 0 | 0 | 0 | 0 | 0.0034 | 0.001 | 0.0009 | 0.0003 | 0.0002 | 0.0001 | 0.0004 | 0 | 0.6903 | 0.2192 | 0.0196 | 0 | 0 | 0 | 0 | 0 | 0 | 1
1056 | 0.5072 | 0.4864 | 0 | 0.0035 | 0.0008 | 0.0007 | 0.0002 | 0.0004 | 0.0001 | 0.0001 | 0.0001 | 0 | 0 | 0 | 0 | 0 | 0 | 0 | 0 | 0 | 0 | 0 | 0 | 0 | 0 | 0 | 0.0001 | 0 | 0 | 0 | 0 | 0 | 0.0001 | 0 | 0 | 1
1057 | 0.5072 | 0.4864 | 0 | 0.0035 | 0.0008 | 0.0007 | 0.0002 | 0.0004 | 0.0001 | 0.0001 | 0.0001 | 0 | 0 | 0 | 0 | 0 | 0 | 0 | 0 | 0 | 0 | 0 | 0 | 0 | 0 | 0 | 0.0001 | 0 | 0 | 0 | 0 | 0 | 0.0001 | 0 | 0 | 1
1058 | 0.5072 | 0.4865 | 0 | 0.0035 | 0.0008 | 0.0007 | 0.0002 | 0.0004 | 0.0001 | 0.0001 | 0.0001 | 0 | 0 | 0 | 0 | 0 | 0 | 0 | 0 | 0 | 0 | 0 | 0 | 0 | 0 | 0 | 0 | 0 | 0 | 0 | 0 | 0 | 0.0001 | 0 | 0 | 1
1059 | 0 | 0.0001 | 0.0049 | 0.5597 | 0.1292 | 0.1188 | 0.0318 | 0.0704 | 0.0229 | 0.022 | 0.0136 | 0.0009 | 0.0003 | 0.0004 | 0 | 0 | 0 | 0 | 0 | 0.0017 | 0 | 0 | 0 | 0 | 0 | 0 | 0 | 0 | 0 | 0 | 0 | 0 | 0.0234 | 0 | 0 | 1
1060 | 0 | 0.0001 | 0.0049 | 0.5597 | 0.1292 | 0.1188 | 0.0318 | 0.0704 | 0.0229 | 0.022 | 0.0136 | 0.0009 | 0.0003 | 0.0004 | 0 | 0 | 0 | 0 | 0 | 0.0017 | 0 | 0 | 0 | 0 | 0 | 0 | 0 | 0 | 0 | 0 | 0 | 0 | 0.0234 | 0 | 0 | 1
1061 | 0 | 0 | 0.0026 | 0.5612 | 0.2189 | 0.1437 | 0.0138 | 0.0398 | 0.0071 | 0.0088 | 0 | 0 | 0.0031 | 0.0006 | 0.0002 | 0.0001 | 0 | 0 | 0 | 0 | 0 | 0 | 0 | 0 | 0 | 0 | 0 | 0 | 0 | 0 | 0 | 0 | 0 | 0 | 0 | 1
1062 | 0 | 0.0001 | 0.0044 | 0.56 | 0.1465 | 0.1236 | 0.0283 | 0.0645 | 0.0198 | 0.0194 | 0.011 | 0.0007 | 0.0008 | 0.0004 | 0 | 0 | 0 | 0 | 0 | 0.0014 | 0 | 0 | 0 | 0 | 0 | 0 | 0 | 0 | 0 | 0 | 0 | 0 | 0.0189 | 0 | 0 | 1
1063 | 0 | 0.0001 | 0.0044 | 0.56 | 0.1465 | 0.1236 | 0.0283 | 0.0645 | 0.0198 | 0.0194 | 0.011 | 0.0007 | 0.0008 | 0.0004 | 0 | 0 | 0 | 0 | 0 | 0.0014 | 0 | 0 | 0 | 0 | 0 | 0 | 0 | 0 | 0 | 0 | 0 | 0 | 0.0189 | 0 | 0 | 1
1064 | 0 | 0 | 0 | 0.0081 | 0.0099 | 0.0267 | 0.0145 | 0.0447 | 0.0325 | 0.041 | 0.0686 | 0.0045 | 0.0053 | 0.0032 | 0.0008 | 0.0009 | 0.0012 | 0 | 0.2555 | 0.102 | 0.0768 | 0.0206 | 0.011 | 0.0005 | 0.0003 | 0.2704 | 0 | 0 | 0 | 0 | 0 | 0 | 0.0008 | 0 | 0 | 1
1065 | 0 | 0.0001 | 0.0046 | 0.5777 | 0.1499 | 0.1244 | 0.0278 | 0.0624 | 0.0181 | 0.0173 | 0.0083 | 0.0005 | 0.0006 | 0.0003 | 0 | 0 | 0 | 0 | 0 | 0.0004 | 0 | 0 | 0 | 0 | 0 | 0 | 0 | 0 | 0 | 0 | 0 | 0 | 0.0075 | 0 | 0 | 1
1068 | 0.0029 | 0.0011 | 0 | 0.0043 | 0.0051 | 0.0093 | 0.0038 | 0.01 | 0.0056 | 0.0061 | 0.009 | 0 | 0 | 0 | 0 | 0 | 0 | 0 | 0.1064 | 0 | 0 | 0 | 0 | 0 | 0 | 0 | 0 | 0 | 0 | 0 | 0 | 0 | 0.8364 | 0 | 0 | 1
1069 | 0.0029 | 0.0011 | 0 | 0.0043 | 0.0051 | 0.0093 | 0.0038 | 0.01 | 0.0056 | 0.0061 | 0.009 | 0 | 0 | 0 | 0 | 0 | 0 | 0 | 0.1064 | 0 | 0 | 0 | 0 | 0 | 0 | 0 | 0 | 0 | 0 | 0 | 0 | 0 | 0.8364 | 0 | 0 | 1
1070 | 0.0022 | 0.0012 | 0 | 0.0042 | 0.0048 | 0.0084 | 0.0034 | 0.0088 | 0.0052 | 0.006 | 0.0093 | 0.0006 | 0.0002 | 0.0003 | 0 | 0 | 0 | 0 | 0.0796 | 0.0126 | 0.0098 | 0.0075 | 0.0051 | 0.0022 | 0.006 | 0 | 0 | 0 | 0 | 0 | 0 | 0 | 0.8228 | 0 | 0 | 1
1071 | 0.0265 | 0.0068 | 0.0004 | 0.1537 | 0.026 | 0.0184 | 0.0033 | 0.01 | 0.0047 | 0.0077 | 0.0157 | 0.0015 | 0.0008 | 0.0013 | 0 | 0 | 0 | 0 | 0 | 0 | 0 | 0 | 0 | 0 | 0 | 0 | 0.2135 | 0.1401 | 0.1017 | 0.0341 | 0.0098 | 0.0042 | 0.22 | 0 | 0 | 1
1072 | 0.0022 | 0.0012 | 0 | 0.0042 | 0.0048 | 0.0084 | 0.0034 | 0.0088 | 0.0052 | 0.006 | 0.0093 | 0.0006 | 0.0002 | 0.0003 | 0 | 0 | 0 | 0 | 0.0796 | 0.0126 | 0.0098 | 0.0075 | 0.0051 | 0.0022 | 0.006 | 0 | 0 | 0 | 0 | 0 | 0 | 0 | 0.8228 | 0 | 0 | 1
1072-1 | 0.0022 | 0.0012 | 0 | 0.0042 | 0.0048 | 0.0084 | 0.0034 | 0.0088 | 0.0052 | 0.006 | 0.0093 | 0.0006 | 0.0002 | 0.0003 | 0 | 0 | 0 | 0 | 0.0796 | 0.0126 | 0.0098 | 0.0075 | 0.0051 | 0.0022 | 0.006 | 0 | 0 | 0 | 0 | 0 | 0 | 0 | 0.8228 | 0 | 0 | 1
1072-2 | 0.0022 | 0.0012 | 0 | 0.0042 | 0.0048 | 0.0084 | 0.0034 | 0.0088 | 0.0052 | 0.006 | 0.0093 | 0.0006 | 0.0002 | 0.0003 | 0 | 0 | 0 | 0 | 0.0796 | 0.0126 | 0.0098 | 0.0075 | 0.0051 | 0.0022 | 0.006 | 0 | 0 | 0 | 0 | 0 | 0 | 0 | 0.8228 | 0 | 0 | 1
1073 | 0.0022 | 0.0012 | 0 | 0.0042 | 0.0048 | 0.0084 | 0.0034 | 0.0088 | 0.0052 | 0.006 | 0.0093 | 0.0006 | 0.0002 | 0.0003 | 0 | 0 | 0 | 0 | 0.0796 | 0.0126 | 0.0098 | 0.0075 | 0.0051 | 0.0022 | 0.006 | 0 | 0 | 0 | 0 | 0 | 0 | 0 | 0.8228 | 0 | 0 | 1
1073-1 | 0.0022 | 0.0012 | 0 | 0.0042 | 0.0048 | 0.0084 | 0.0034 | 0.0088 | 0.0052 | 0.006 | 0.0093 | 0.0006 | 0.0002 | 0.0003 | 0 | 0 | 0 | 0 | 0.0796 | 0.0126 | 0.0098 | 0.0075 | 0.0051 | 0.0022 | 0.006 | 0 | 0 | 0 | 0 | 0 | 0 | 0 | 0.8228 | 0 | 0 | 1
1073-2 | 0.0022 | 0.0012 | 0 | 0.0042 | 0.0048 | 0.0084 | 0.0034 | 0.0088 | 0.0052 | 0.006 | 0.0093 | 0.0006 | 0.0002 | 0.0003 | 0 | 0 | 0 | 0 | 0.0796 | 0.0126 | 0.0098 | 0.0075 | 0.0051 | 0.0022 | 0.006 | 0 | 0 | 0 | 0 | 0 | 0 | 0 | 0.8228 | 0 | 0 | 1
1074 | 0.0661 | 0.0595 | 0.0007 | 0.2646 | 0.1953 | 0.1814 | 0.0394 | 0.0812 | 0.023 | 0.0215 | 0.0128 | 0.0008 | 0.0003 | 0.0003 | 0 | 0 | 0 | 0 | 0 | 0.0019 | 0 | 0 | 0 | 0 | 0 | 0 | 0 | 0 | 0 | 0 | 0 | 0 | 0.0513 | 0 | 0 | 1
1074-1 | 0.0661 | 0.0595 | 0.0007 | 0.2646 | 0.1953 | 0.1814 | 0.0394 | 0.0812 | 0.023 | 0.0215 | 0.0128 | 0.0008 | 0.0003 | 0.0003 | 0 | 0 | 0 | 0 | 0 | 0.0019 | 0 | 0 | 0 | 0 | 0 | 0 | 0 | 0 | 0 | 0 | 0 | 0 | 0.0513 | 0 | 0 | 1
1074-2 | 0.0661 | 0.0595 | 0.0007 | 0.2646 | 0.1953 | 0.1814 | 0.0394 | 0.0812 | 0.023 | 0.0215 | 0.0128 | 0.0008 | 0.0003 | 0.0003 | 0 | 0 | 0 | 0 | 0 | 0.0019 | 0 | 0 | 0 | 0 | 0 | 0 | 0 | 0 | 0 | 0 | 0 | 0 | 0.0513 | 0 | 0 | 1
1075 | 0.0661 | 0.0595 | 0.0007 | 0.2646 | 0.1953 | 0.1814 | 0.0394 | 0.0812 | 0.023 | 0.0215 | 0.0128 | 0.0008 | 0.0003 | 0.0003 | 0 | 0 | 0 | 0 | 0 | 0.0019 | 0 | 0 | 0 | 0 | 0 | 0 | 0 | 0 | 0 | 0 | 0 | 0 | 0.0513 | 0 | 0 | 1
1076 | 0.0064 | 0.0024 | 0 | 0.0044 | 0.0129 | 0.0343 | 0.0164 | 0.0442 | 0.0276 | 0.0322 | 0.0516 | 0.0033 | 0.001 | 0.0015 | 0 | 0 | 0 | 0 | 0.4515 | 0.0713 | 0.0555 | 0.0426 | 0.0289 | 0.0123 | 0.034 | 0 | 0 | 0 | 0 | 0 | 0 | 0 | 0.0658 | 0 | 0 | 1
1076-1 | 0.0064 | 0.0024 | 0 | 0.0044 | 0.0129 | 0.0343 | 0.0164 | 0.0442 | 0.0276 | 0.0322 | 0.0516 | 0.0033 | 0.001 | 0.0015 | 0 | 0 | 0 | 0 | 0.4515 | 0.0713 | 0.0555 | 0.0426 | 0.0289 | 0.0123 | 0.034 | 0 | 0 | 0 | 0 | 0 | 0 | 0 | 0.0658 | 0 | 0 | 1
1076-2 | 0.0064 | 0.0024 | 0 | 0.0044 | 0.0129 | 0.0343 | 0.0164 | 0.0442 | 0.0276 | 0.0322 | 0.0516 | 0.0033 | 0.001 | 0.0015 | 0 | 0 | 0 | 0 | 0.4515 | 0.0713 | 0.0555 | 0.0426 | 0.0289 | 0.0123 | 0.034 | 0 | 0 | 0 | 0 | 0 | 0 | 0 | 0.0658 | 0 | 0 | 1
1077 | 0.0002 | 0.0001 | 0 | 0 | 0 | 0 | 0 | 0 | 0 | 0 | 0 | 0 | 0 | 0 | 0 | 0 | 0 | 0 | 0 | 0 | 0 | 0 | 0 | 0 | 0 | 0 | 0 | 0 | 0 | 0 | 0 | 0 | 0.9997 | 0 | 0 | 1
1077-1 | 0.0002 | 0.0001 | 0 | 0 | 0 | 0 | 0 | 0 | 0 | 0 | 0 | 0 | 0 | 0 | 0 | 0 | 0 | 0 | 0 | 0 | 0 | 0 | 0 | 0 | 0 | 0 | 0 | 0 | 0 | 0 | 0 | 0 | 0.9997 | 0 | 0 | 1
1077-2 | 0.0002 | 0.0001 | 0 | 0 | 0 | 0 | 0 | 0 | 0 | 0 | 0 | 0 | 0 | 0 | 0 | 0 | 0 | 0 | 0 | 0 | 0 | 0 | 0 | 0 | 0 | 0 | 0 | 0 | 0 | 0 | 0 | 0 | 0.9997 | 0 | 0 | 1
1078 | 0.0087 | 0.0029 | 0.0001 | 0.0217 | 0.0145 | 0.0325 | 0.0149 | 0.0403 | 0.0249 | 0.0294 | 0.0474 | 0.003 | 0.001 | 0.0015 | 0 | 0 | 0 | 0 | 0.4 | 0.0628 | 0.0489 | 0.0376 | 0.0255 | 0.0109 | 0.03 | 0 | 0.0247 | 0.0162 | 0.0118 | 0.0039 | 0.0011 | 0.0005 | 0.0834 | 0 | 0 | 1
1078-1 | 0.0087 | 0.0029 | 0.0001 | 0.0217 | 0.0145 | 0.0325 | 0.0149 | 0.0403 | 0.0249 | 0.0294 | 0.0474 | 0.003 | 0.001 | 0.0015 | 0 | 0 | 0 | 0 | 0.4 | 0.0628 | 0.0489 | 0.0376 | 0.0255 | 0.0109 | 0.03 | 0 | 0.0247 | 0.0162 | 0.0118 | 0.0039 | 0.0011 | 0.0005 | 0.0834 | 0 | 0 | 1
1078-2 | 0.0087 | 0.0029 | 0.0001 | 0.0217 | 0.0145 | 0.0325 | 0.0149 | 0.0403 | 0.0249 | 0.0294 | 0.0474 | 0.003 | 0.001 | 0.0015 | 0 | 0 | 0 | 0 | 0.4 | 0.0628 | 0.0489 | 0.0376 | 0.0255 | 0.0109 | 0.03 | 0 | 0.0247 | 0.0162 | 0.0118 | 0.0039 | 0.0011 | 0.0005 | 0.0834 | 0 | 0 | 1
1079 | 0.002 | 0.0003 | 0 | 0.0009 | 0.0024 | 0.0125 | 0.0091 | 0.0279 | 0.0221 | 0.0273 | 0.0498 | 0.0032 | 0.0011 | 0.0016 | 0 | 0 | 0 | 0 | 0.4516 | 0.0704 | 0.0552 | 0.0424 | 0.0287 | 0.0123 | 0.0338 | 0 | 0.0279 | 0.0183 | 0.0133 | 0.0045 | 0.0013 | 0.0005 | 0.0797 | 0 | 0 | 1
1079-1 | 0.002 | 0.0003 | 0 | 0.0009 | 0.0024 | 0.0125 | 0.0091 | 0.0279 | 0.0221 | 0.0273 | 0.0498 | 0.0032 | 0.0011 | 0.0016 | 0 | 0 | 0 | 0 | 0.4516 | 0.0704 | 0.0552 | 0.0424 | 0.0287 | 0.0123 | 0.0338 | 0 | 0.0279 | 0.0183 | 0.0133 | 0.0045 | 0.0013 | 0.0005 | 0.0797 | 0 | 0 | 1
1079-2 | 0.002 | 0.0003 | 0 | 0.0009 | 0.0024 | 0.0125 | 0.0091 | 0.0279 | 0.0221 | 0.0273 | 0.0498 | 0.0032 | 0.0011 | 0.0016 | 0 | 0 | 0 | 0 | 0.4516 | 0.0704 | 0.0552 | 0.0424 | 0.0287 | 0.0123 | 0.0338 | 0 | 0.0279 | 0.0183 | 0.0133 | 0.0045 | 0.0013 | 0.0005 | 0.0797 | 0 | 0 | 1
1080 | 0.0611 | 0.0229 | 0.0005 | 0.1831 | 0.1084 | 0.1876 | 0.0594 | 0.1362 | 0.0468 | 0.0456 | 0.0291 | 0.0019 | 0.0006 | 0.0008 | 0 | 0 | 0 | 0 | 0 | 0.0038 | 0.0001 | 0 | 0 | 0 | 0 | 0 | 0 | 0 | 0 | 0 | 0 | 0 | 0.1122 | 0 | 0 | 1
1080-1 | 0.0611 | 0.0229 | 0.0005 | 0.1831 | 0.1084 | 0.1876 | 0.0594 | 0.1362 | 0.0468 | 0.0456 | 0.0291 | 0.0019 | 0.0006 | 0.0008 | 0 | 0 | 0 | 0 | 0 | 0.0038 | 0.0001 | 0 | 0 | 0 | 0 | 0 | 0 | 0 | 0 | 0 | 0 | 0 | 0.1122 | 0 | 0 | 1
1080-2 | 0.0611 | 0.0229 | 0.0005 | 0.1831 | 0.1084 | 0.1876 | 0.0594 | 0.1362 | 0.0468 | 0.0456 | 0.0291 | 0.0019 | 0.0006 | 0.0008 | 0 | 0 | 0 | 0 | 0 | 0.0038 | 0.0001 | 0 | 0 | 0 | 0 | 0 | 0 | 0 | 0 | 0 | 0 | 0 | 0.1122 | 0 | 0 | 1
1081 | 0.0589 | 0.0156 | 0.0001 | 0.0711 | 0.0921 | 0.2095 | 0.0725 | 0.1693 | 0.0599 | 0.0586 | 0.0378 | 0.0024 | 0.0008 | 0.001 | 0 | 0 | 0 | 0 | 0 | 0.0049 | 0.0001 | 0 | 0 | 0 | 0 | 0 | 0 | 0 | 0 | 0 | 0 | 0 | 0.1455 | 0 | 0 | 1
1081-1 | 0.0589 | 0.0156 | 0.0001 | 0.0711 | 0.0921 | 0.2095 | 0.0725 | 0.1693 | 0.0599 | 0.0586 | 0.0378 | 0.0024 | 0.0008 | 0.001 | 0 | 0 | 0 | 0 | 0 | 0.0049 | 0.0001 | 0 | 0 | 0 | 0 | 0 | 0 | 0 | 0 | 0 | 0 | 0 | 0.1455 | 0 | 0 | 1
1081-2 | 0.0589 | 0.0156 | 0.0001 | 0.0711 | 0.0921 | 0.2095 | 0.0725 | 0.1693 | 0.0599 | 0.0586 | 0.0378 | 0.0024 | 0.0008 | 0.001 | 0 | 0 | 0 | 0 | 0 | 0.0049 | 0.0001 | 0 | 0 | 0 | 0 | 0 | 0 | 0 | 0 | 0 | 0 | 0 | 0.1455 | 0 | 0 | 1
1082 | 0.0015 | 0.0002 | 0 | 0.0003 | 0.0016 | 0.0113 | 0.009 | 0.028 | 0.0229 | 0.0285 | 0.0526 | 0.0034 | 0.0011 | 0.0017 | 0 | 0 | 0 | 0 | 0.4801 | 0.0748 | 0.0587 | 0.0451 | 0.0306 | 0.013 | 0.036 | 0 | 0.0296 | 0.0194 | 0.0141 | 0.0047 | 0.0014 | 0.0006 | 0.0299 | 0 | 0 | 1
1082-1 | 0.0015 | 0.0002 | 0 | 0.0003 | 0.0016 | 0.0113 | 0.009 | 0.028 | 0.0229 | 0.0285 | 0.0526 | 0.0034 | 0.0011 | 0.0017 | 0 | 0 | 0 | 0 | 0.4801 | 0.0748 | 0.0587 | 0.0451 | 0.0306 | 0.013 | 0.036 | 0 | 0.0296 | 0.0194 | 0.0141 | 0.0047 | 0.0014 | 0.0006 | 0.0299 | 0 | 0 | 1
1082-2 | 0.0015 | 0.0002 | 0 | 0.0003 | 0.0016 | 0.0113 | 0.009 | 0.028 | 0.0229 | 0.0285 | 0.0526 | 0.0034 | 0.0011 | 0.0017 | 0 | 0 | 0 | 0 | 0.4801 | 0.0748 | 0.0587 | 0.0451 | 0.0306 | 0.013 | 0.036 | 0 | 0.0296 | 0.0194 | 0.0141 | 0.0047 | 0.0014 | 0.0006 | 0.0299 | 0 | 0 | 1
1083 | 0.0001 | 0 | 0 | 0 | 0 | 0 | 0 | 0 | 0 | 0 | 0 | 0 | 0 | 0 | 0 | 0 | 0 | 0 | 0 | 0 | 0 | 0 | 0 | 0 | 0 | 0 | 0 | 0 | 0 | 0 | 0 | 0 | 0.9999 | 0 | 0 | 1
1083-1 | 0.0001 | 0 | 0 | 0 | 0 | 0 | 0 | 0 | 0 | 0 | 0 | 0 | 0 | 0 | 0 | 0 | 0 | 0 | 0 | 0 | 0 | 0 | 0 | 0 | 0 | 0 | 0 | 0 | 0 | 0 | 0 | 0 | 0.9999 | 0 | 0 | 1
1083-2 | 0.0001 | 0 | 0 | 0 | 0 | 0 | 0 | 0 | 0 | 0 | 0 | 0 | 0 | 0 | 0 | 0 | 0 | 0 | 0 | 0 | 0 | 0 | 0 | 0 | 0 | 0 | 0 | 0 | 0 | 0 | 0 | 0 | 0.9999 | 0 | 0 | 1
1084 | 0.0589 | 0.0156 | 0.0001 | 0.0711 | 0.0921 | 0.2095 | 0.0725 | 0.1693 | 0.0599 | 0.0586 | 0.0378 | 0.0024 | 0.0008 | 0.001 | 0 | 0 | 0 | 0 | 0 | 0.0049 | 0.0001 | 0 | 0 | 0 | 0 | 0 | 0 | 0 | 0 | 0 | 0 | 0 | 0.1455 | 0 | 0 | 1
1084-1 | 0.0589 | 0.0156 | 0.0001 | 0.0711 | 0.0921 | 0.2095 | 0.0725 | 0.1693 | 0.0599 | 0.0586 | 0.0378 | 0.0024 | 0.0008 | 0.001 | 0 | 0 | 0 | 0 | 0 | 0.0049 | 0.0001 | 0 | 0 | 0 | 0 | 0 | 0 | 0 | 0 | 0 | 0 | 0 | 0.1455 | 0 | 0 | 1
1084-2 | 0.0589 | 0.0156 | 0.0001 | 0.0711 | 0.0921 | 0.2095 | 0.0725 | 0.1693 | 0.0599 | 0.0586 | 0.0378 | 0.0024 | 0.0008 | 0.001 | 0 | 0 | 0 | 0 | 0 | 0.0049 | 0.0001 | 0 | 0 | 0 | 0 | 0 | 0 | 0 | 0 | 0 | 0 | 0 | 0.1455 | 0 | 0 | 1
1085 | 0.0589 | 0.0156 | 0.0001 | 0.0711 | 0.0921 | 0.2095 | 0.0725 | 0.1693 | 0.0599 | 0.0586 | 0.0378 | 0.0024 | 0.0008 | 0.001 | 0 | 0 | 0 | 0 | 0 | 0.0049 | 0.0001 | 0 | 0 | 0 | 0 | 0 | 0 | 0 | 0 | 0 | 0 | 0 | 0.1455 | 0 | 0 | 1
1086 | 0.0589 | 0.0156 | 0.0001 | 0.0711 | 0.0921 | 0.2095 | 0.0725 | 0.1693 | 0.0599 | 0.0586 | 0.0378 | 0.0024 | 0.0008 | 0.001 | 0 | 0 | 0 | 0 | 0 | 0.0049 | 0.0001 | 0 | 0 | 0 | 0 | 0 | 0 | 0 | 0 | 0 | 0 | 0 | 0.1455 | 0 | 0 | 1
1087 | 0.0015 | 0.0002 | 0 | 0.0003 | 0.0016 | 0.0113 | 0.009 | 0.028 | 0.0229 | 0.0285 | 0.0526 | 0.0034 | 0.0011 | 0.0017 | 0 | 0 | 0 | 0 | 0.4802 | 0.0748 | 0.0587 | 0.0451 | 0.0306 | 0.013 | 0.036 | 0 | 0.0296 | 0.0194 | 0.0141 | 0.0047 | 0.0014 | 0.0006 | 0.0297 | 0 | 0 | 1
1087-1 | 0.0015 | 0.0002 | 0 | 0.0003 | 0.0016 | 0.0113 | 0.009 | 0.028 | 0.0229 | 0.0285 | 0.0526 | 0.0034 | 0.0011 | 0.0017 | 0 | 0 | 0 | 0 | 0.4802 | 0.0748 | 0.0587 | 0.0451 | 0.0306 | 0.013 | 0.036 | 0 | 0.0296 | 0.0194 | 0.0141 | 0.0047 | 0.0014 | 0.0006 | 0.0297 | 0 | 0 | 1
1087-2 | 0.0015 | 0.0002 | 0 | 0.0003 | 0.0016 | 0.0113 | 0.009 | 0.028 | 0.0229 | 0.0285 | 0.0526 | 0.0034 | 0.0011 | 0.0017 | 0 | 0 | 0 | 0 | 0.4802 | 0.0748 | 0.0587 | 0.0451 | 0.0306 | 0.013 | 0.036 | 0 | 0.0296 | 0.0194 | 0.0141 | 0.0047 | 0.0014 | 0.0006 | 0.0297 | 0 | 0 | 1
1088 | 0.0001 | 0 | 0 | 0 | 0 | 0 | 0 | 0 | 0 | 0 | 0 | 0 | 0 | 0 | 0 | 0 | 0 | 0 | 0 | 0 | 0 | 0 | 0 | 0 | 0 | 0 | 0 | 0 | 0 | 0 | 0 | 0 | 0.9999 | 0 | 0 | 1
1088-1 | 0.0001 | 0 | 0 | 0 | 0 | 0 | 0 | 0 | 0 | 0 | 0 | 0 | 0 | 0 | 0 | 0 | 0 | 0 | 0 | 0 | 0 | 0 | 0 | 0 | 0 | 0 | 0 | 0 | 0 | 0 | 0 | 0 | 0.9999 | 0 | 0 | 1
1088-2 | 0.0001 | 0 | 0 | 0 | 0 | 0 | 0 | 0 | 0 | 0 | 0 | 0 | 0 | 0 | 0 | 0 | 0 | 0 | 0 | 0 | 0 | 0 | 0 | 0 | 0 | 0 | 0 | 0 | 0 | 0 | 0 | 0 | 0.9999 | 0 | 0 | 1
1089 | 0.0008 | 0.0001 | 0 | 0.0002 | 0.0009 | 0.0061 | 0.0049 | 0.0152 | 0.0124 | 0.0155 | 0.0285 | 0.0018 | 0.0006 | 0.0009 | 0 | 0 | 0 | 0 | 0.2604 | 0.0406 | 0.0318 | 0.0244 | 0.0166 | 0.0071 | 0.0195 | 0 | 0.0161 | 0.0105 | 0.0077 | 0.0026 | 0.0007 | 0.0003 | 0.4738 | 0 | 0 | 1
1090 | 0.0015 | 0.0002 | 0 | 0.0003 | 0.0017 | 0.0116 | 0.0093 | 0.0288 | 0.0236 | 0.0293 | 0.0541 | 0.0035 | 0.0011 | 0.0017 | 0 | 0 | 0 | 0 | 0.4943 | 0.077 | 0.0604 | 0.0464 | 0.0315 | 0.0134 | 0.037 | 0 | 0.0305 | 0.02 | 0.0145 | 0.0049 | 0.0014 | 0.0006 | 0.0013 | 0 | 0 | 1
1091 | 0.0001 | 0 | 0 | 0 | 0 | 0 | 0 | 0 | 0 | 0 | 0 | 0 | 0 | 0 | 0 | 0 | 0 | 0 | 0 | 0 | 0 | 0 | 0 | 0 | 0 | 0 | 0 | 0 | 0 | 0 | 0 | 0 | 0.9999 | 0 | 0 | 1
1092 | 0.0179 | 0.0021 | 0.0039 | 0.4349 | 0.0914 | 0.1315 | 0.0501 | 0.119 | 0.0429 | 0.0418 | 0.0265 | 0.0017 | 0.0006 | 0.0007 | 0 | 0 | 0 | 0 | 0 | 0.0032 | 0 | 0 | 0 | 0 | 0 | 0 | 0 | 0 | 0 | 0 | 0 | 0 | 0.0317 | 0 | 0 | 1
1093 | 0.0179 | 0.0021 | 0.0039 | 0.4349 | 0.0914 | 0.1315 | 0.0501 | 0.119 | 0.0429 | 0.0418 | 0.0265 | 0.0017 | 0.0006 | 0.0007 | 0 | 0 | 0 | 0 | 0 | 0.0032 | 0 | 0 | 0 | 0 | 0 | 0 | 0 | 0 | 0 | 0 | 0 | 0 | 0.0317 | 0 | 0 | 1
1094 | 0.0001 | 0 | 0 | 0.0031 | 0.0031 | 0.0091 | 0.0075 | 0.0243 | 0.022 | 0.0278 | 0.0536 | 0.0034 | 0.0011 | 0.0017 | 0 | 0 | 0 | 0 | 0.5009 | 0.0779 | 0.0612 | 0.047 | 0.0319 | 0.0136 | 0.0375 | 0 | 0.0309 | 0.0203 | 0.0147 | 0.0049 | 0.0014 | 0.0006 | 0.0004 | 0 | 0 | 1
1094a | 0.0001 | 0 | 0 | 0.0031 | 0.0031 | 0.0091 | 0.0075 | 0.0243 | 0.022 | 0.0278 | 0.0536 | 0.0034 | 0.0011 | 0.0017 | 0 | 0 | 0 | 0 | 0.5009 | 0.0779 | 0.0612 | 0.047 | 0.0319 | 0.0136 | 0.0375 | 0 | 0.0309 | 0.0203 | 0.0147 | 0.0049 | 0.0014 | 0.0006 | 0.0004 | 0 | 0 | 1
1095 | 0.0459 | 0.0154 | 0.0017 | 0.2664 | 0.1018 | 0.1689 | 0.0567 | 0.1316 | 0.046 | 0.0448 | 0.0286 | 0.0018 | 0.0006 | 0.0007 | 0 | 0 | 0 | 0 | 0 | 0.0036 | 0.0001 | 0 | 0 | 0 | 0 | 0 | 0 | 0 | 0 | 0 | 0 | 0 | 0.0853 | 0 | 0 | 1
1096 | 0.0459 | 0.0154 | 0.0017 | 0.2664 | 0.1018 | 0.1689 | 0.0567 | 0.1316 | 0.046 | 0.0448 | 0.0286 | 0.0018 | 0.0006 | 0.0007 | 0 | 0 | 0 | 0 | 0 | 0.0036 | 0.0001 | 0 | 0 | 0 | 0 | 0 | 0 | 0 | 0 | 0 | 0 | 0 | 0.0853 | 0 | 0 | 1
1097 | 0.0459 | 0.0154 | 0.0017 | 0.2664 | 0.1018 | 0.1689 | 0.0567 | 0.1316 | 0.046 | 0.0448 | 0.0286 | 0.0018 | 0.0006 | 0.0007 | 0 | 0 | 0 | 0 | 0 | 0.0036 | 0.0001 | 0 | 0 | 0 | 0 | 0 | 0 | 0 | 0 | 0 | 0 | 0 | 0.0853 | 0 | 0 | 1
1098 | 0.0002 | 0 | 0 | 0 | 0 | 0.0001 | 0.0001 | 0.0002 | 0.0001 | 0.0002 | 0.0003 | 0 | 0 | 0 | 0 | 0 | 0 | 0 | 0.0003 | 0.0003 | 0.0002 | 0 | 0 | 0 | 0 | 0 | 0.0001 | 0 | 0 | 0 | 0 | 0 | 0.998 | 0 | 0 | 1
1099 | 0.0002 | 0.0001 | 0 | 0 | 0 | 0 | 0 | 0 | 0 | 0 | 0 | 0 | 0 | 0 | 0 | 0 | 0 | 0 | 0 | 0 | 0 | 0 | 0 | 0 | 0 | 0 | 0 | 0 | 0 | 0 | 0 | 0 | 0.9997 | 0 | 0 | 1
1100 | 0.0013 | 0.0011 | 0.0001 | 0.0115 | 0.003 | 0.0033 | 0.0012 | 0.0031 | 0.0017 | 0.0019 | 0.0028 | 0 | 0 | 0 | 0 | 0 | 0 | 0 | 0.0332 | 0 | 0 | 0 | 0 | 0 | 0 | 0 | 0 | 0 | 0 | 0 | 0 | 0 | 0.936 | 0 | 0 | 1
1101 | 0.0015 | 0.0023 | 0.0002 | 0.0243 | 0.0062 | 0.0067 | 0.0023 | 0.0059 | 0.0031 | 0.0033 | 0.0048 | 0 | 0 | 0 | 0 | 0 | 0 | 0 | 0.0559 | 0 | 0 | 0 | 0 | 0 | 0 | 0 | 0 | 0 | 0 | 0 | 0 | 0 | 0.8835 | 0 | 0 | 1
1102 | 0.0011 | 0.0002 | 0 | 0.0023 | 0.0006 | 0.0007 | 0.0002 | 0.0006 | 0.0003 | 0.0004 | 0.0006 | 0 | 0 | 0 | 0 | 0 | 0 | 0 | 0.0066 | 0 | 0 | 0 | 0 | 0 | 0 | 0 | 0 | 0 | 0 | 0 | 0 | 0 | 0.9864 | 0 | 0 | 1
1103 | 0.0011 | 0.0003 | 0 | 0.003 | 0.0008 | 0.0008 | 0.0003 | 0.0007 | 0.0004 | 0.0004 | 0.0006 | 0 | 0 | 0 | 0 | 0 | 0 | 0 | 0.0073 | 0 | 0 | 0 | 0 | 0 | 0 | 0 | 0 | 0 | 0 | 0 | 0 | 0 | 0.9842 | 0 | 0 | 1
1104 | 0.0012 | 0.0005 | 0 | 0.0052 | 0.0013 | 0.0015 | 0.0005 | 0.0013 | 0.0007 | 0.0008 | 0.0011 | 0 | 0 | 0 | 0 | 0 | 0 | 0 | 0.013 | 0 | 0 | 0 | 0 | 0 | 0 | 0 | 0 | 0 | 0 | 0 | 0 | 0 | 0.973 | 0 | 0 | 1
1105 | 0.0012 | 0.0006 | 0 | 0.0062 | 0.0016 | 0.0017 | 0.0005 | 0.0013 | 0.0006 | 0.0007 | 0.0009 | 0 | 0 | 0 | 0 | 0 | 0 | 0 | 0.01 | 0 | 0 | 0 | 0 | 0 | 0 | 0 | 0 | 0 | 0 | 0 | 0 | 0 | 0.9746 | 0 | 0 | 1
1106 | 0.0661 | 0.0595 | 0.0007 | 0.2646 | 0.1953 | 0.1814 | 0.0394 | 0.0812 | 0.023 | 0.0215 | 0.0128 | 0.0008 | 0.0003 | 0.0003 | 0 | 0 | 0 | 0 | 0 | 0.0019 | 0 | 0 | 0 | 0 | 0 | 0 | 0 | 0 | 0 | 0 | 0 | 0 | 0.0513 | 0 | 0 | 1
1107 | 0.0336 | 0.0328 | 0.005 | 0.5546 | 0.1089 | 0.0999 | 0.0281 | 0.0629 | 0.0209 | 0.0202 | 0.0126 | 0.0008 | 0.0003 | 0.0003 | 0 | 0 | 0 | 0 | 0 | 0.0016 | 0 | 0 | 0 | 0 | 0 | 0 | 0 | 0 | 0 | 0 | 0 | 0 | 0.0175 | 0 | 0 | 1
1108 | 0.0498 | 0.0561 | 0.0049 | 0.5985 | 0.1591 | 0.0815 | 0.0128 | 0.0235 | 0.005 | 0.004 | 0.0017 | 0 | 0 | 0 | 0 | 0 | 0 | 0 | 0 | 0 | 0 | 0 | 0 | 0 | 0 | 0 | 0 | 0 | 0 | 0 | 0 | 0 | 0.0031 | 0 | 0 | 1
1109 | 0.015 | 0.0058 | 0.0001 | 0.0189 | 0.0294 | 0.0567 | 0.0235 | 0.0619 | 0.0345 | 0.0378 | 0.0557 | 0 | 0 | 0 | 0 | 0 | 0 | 0 | 0.6604 | 0 | 0 | 0 | 0 | 0 | 0 | 0 | 0 | 0 | 0 | 0 | 0 | 0 | 0.0003 | 0 | 0 | 1
1110 | 0.0006 | 0.0002 | 0 | 0 | 0 | 0 | 0 | 0 | 0 | 0 | 0 | 0 | 0 | 0 | 0 | 0 | 0 | 0 | 0 | 0 | 0 | 0 | 0 | 0 | 0 | 0 | 0 | 0 | 0 | 0 | 0 | 0 | 0.9992 | 0 | 0 | 1
1111 | 0.0006 | 0.0002 | 0 | 0 | 0 | 0 | 0 | 0 | 0 | 0 | 0 | 0 | 0 | 0 | 0 | 0 | 0 | 0 | 0 | 0 | 0 | 0 | 0 | 0 | 0 | 0 | 0 | 0 | 0 | 0 | 0 | 0 | 0.9992 | 0 | 0 | 1
1112 | 0.2678 | 0.305 | 0.0224 | 0.0502 | 0.0687 | 0.1111 | 0.0336 | 0.0742 | 0.022 | 0.0189 | 0.0091 | 0 | 0 | 0 | 0 | 0 | 0 | 0 | 0 | 0 | 0 | 0 | 0 | 0 | 0 | 0 | 0 | 0 | 0 | 0 | 0 | 0 | 0.0171 | 0 | 0 | 1
1113 | 0 | 0.0001 | 0.0044 | 0.56 | 0.1465 | 0.1236 | 0.0283 | 0.0645 | 0.0198 | 0.0194 | 0.011 | 0.0007 | 0.0008 | 0.0004 | 0 | 0 | 0 | 0 | 0 | 0.0014 | 0 | 0 | 0 | 0 | 0 | 0 | 0 | 0 | 0 | 0 | 0 | 0 | 0.0189 | 0 | 0 | 1
1114 | 0.0807 | 0.0919 | 0.0098 | 0.4065 | 0.1231 | 0.1198 | 0.0299 | 0.0674 | 0.0205 | 0.0193 | 0.0104 | 0.0005 | 0.0006 | 0.0003 | 0 | 0 | 0 | 0 | 0 | 0.001 | 0 | 0 | 0 | 0 | 0 | 0 | 0 | 0 | 0 | 0 | 0 | 0 | 0.0184 | 0 | 0 | 1
1115 | 0.0376 | 0.0361 | 0.0045 | 0.5185 | 0.1196 | 0.11 | 0.0295 | 0.0652 | 0.0212 | 0.0204 | 0.0126 | 0.0008 | 0.0003 | 0.0003 | 0 | 0 | 0 | 0 | 0 | 0.0016 | 0 | 0 | 0 | 0 | 0 | 0 | 0 | 0 | 0 | 0 | 0 | 0 | 0.0217 | 0 | 0 | 1
1116 | 0.0012 | 0.0007 | 0.0001 | 0.0071 | 0.0018 | 0.002 | 0.0007 | 0.0017 | 0.0009 | 0.001 | 0.0015 | 0 | 0 | 0 | 0 | 0 | 0 | 0 | 0.0171 | 0 | 0 | 0 | 0 | 0 | 0 | 0 | 0 | 0 | 0 | 0 | 0 | 0 | 0.9643 | 0 | 0 | 1
AR/GA | 0.0876 | 0.0241 | 0.0016 | 0.561 | 0.0902 | 0.0543 | 0.0074 | 0.019 | 0.0053 | 0.0072 | 0.0076 | 0.0007 | 0.0004 | 0.0006 | 0 | 0 | 0 | 0 | 0 | 0 | 0 | 0 | 0 | 0 | 0 | 0 | 0.0565 | 0.0371 | 0.0269 | 0.009 | 0.0026 | 0.0011 | 0 | 0 | 0 | 1
ARGA_Gas_ST-2 | 0.1008 | 0.028 | 0.0018 | 0.6506 | 0.1042 | 0.0618 | 0.0081 | 0.0204 | 0.005 | 0.0065 | 0.0042 | 0.0004 | 0.0002 | 0.0003 | 0 | 0 | 0 | 0 | 0 | 0 | 0 | 0 | 0 | 0 | 0 | 0 | 0 | 0 | 0 | 0 | 0 | 0 | 0.0075 | 0 | 0 | 1
ARGA_Gas_STDummy | 0.1008 | 0.028 | 0.0018 | 0.6506 | 0.1042 | 0.0618 | 0.0081 | 0.0204 | 0.005 | 0.0065 | 0.0042 | 0.0004 | 0.0002 | 0.0003 | 0 | 0 | 0 | 0 | 0 | 0 | 0 | 0 | 0 | 0 | 0 | 0 | 0 | 0 | 0 | 0 | 0 | 0 | 0.0075 | 0 | 0 | 1
ARGA_Oil_STDummy | 0.0049 | 0.0005 | 0 | 0.0031 | 0.0031 | 0.0072 | 0.0026 | 0.0095 | 0.0064 | 0.0112 | 0.0269 | 0.0026 | 0.0013 | 0.0022 | 0 | 0 | 0 | 0 | 0 | 0 | 0 | 0 | 0 | 0 | 0 | 0 | 0.3895 | 0.2556 | 0.1856 | 0.0623 | 0.0178 | 0.0076 | 0.0001 | 0 | 0 | 1
ARGA_PW | 0.0011 | 0 | 0 | 0 | 0 | 0 | 0 | 0 | 0 | 0 | 0 | 0 | 0 | 0 | 0 | 0 | 0 | 0 | 0 | 0 | 0 | 0 | 0 | 0 | 0 | 0 | 0 | 0 | 0 | 0 | 0 | 0 | 0.9989 | 0 | 0 | 1
ARGA_PW_ST | 0.0011 | 0 | 0 | 0 | 0 | 0 | 0 | 0 | 0 | 0 | 0 | 0 | 0 | 0 | 0 | 0 | 0 | 0 | 0 | 0 | 0 | 0 | 0 | 0 | 0 | 0 | 0 | 0 | 0 | 0 | 0 | 0 | 0.9989 | 0 | 0 | 1
ARGA_RF_ST-2 | 0.0265 | 0.0068 | 0.0004 | 0.1537 | 0.026 | 0.0184 | 0.0033 | 0.01 | 0.0047 | 0.0077 | 0.0157 | 0.0015 | 0.0008 | 0.0013 | 0 | 0 | 0 | 0 | 0 | 0 | 0 | 0 | 0 | 0 | 0 | 0 | 0.2135 | 0.1401 | 0.1017 | 0.0341 | 0.0098 | 0.0042 | 0.22 | 0 | 0 | 1
copy | 0 | 0 | 0.005 | 0.5544 | 0.1344 | 0.124 | 0.0311 | 0.069 | 0.0218 | 0.0213 | 0.0132 | 0.0008 | 0.0003 | 0.0003 | 0.0004 | 0.0002 | 0.0001 | 0 | 0 | 0.0017 | 0 | 0 | 0 | 0 | 0 | 0 | 0 | 0 | 0 | 0 | 0 | 0 | 0.022 | 0 | 0 | 1
COPY | 0 | 0 | 0.005 | 0.5544 | 0.1344 | 0.124 | 0.0311 | 0.069 | 0.0218 | 0.0213 | 0.0132 | 0.0008 | 0.0003 | 0.0003 | 0.0004 | 0.0002 | 0.0001 | 0 | 0 | 0.0017 | 0 | 0 | 0 | 0 | 0 | 0 | 0 | 0 | 0 | 0 | 0 | 0 | 0.022 | 0 | 0 | 1
Copy | 0.0015 | 0.0001 | 0 | 0.0002 | 0.0017 | 0.0117 | 0.0092 | 0.0295 | 0.0242 | 0.0311 | 0.0577 | 0.0035 | 0.0011 | 0.0016 | 0.0069 | 0.0082 | 0.0077 | 0.0074 | 0.4619 | 0.0823 | 0.0647 | 0.0497 | 0.0337 | 0.0144 | 0.0397 | 0.0492 | 0 | 0 | 0 | 0 | 0 | 0 | 0.0014 | 0 | 0 | 1
dummy | 0 | 0.0001 | 0 | 0 | 0 | 0 | 0 | 0 | 0 | 0 | 0 | 0 | 0 | 0 | 0 | 0 | 0 | 0 | 0 | 0 | 0 | 0 | 0 | 0 | 0 | 0 | 0 | 0 | 0 | 0 | 0 | 0 | 0.9999 | 0 | 0 | 1
Fresh | 0 | 0 | 0 | 0 | 0 | 0 | 0 | 0 | 0 | 0 | 0 | 0 | 0 | 0 | 0 | 0 | 0 | 0 | 0 | 0 | 0 | 0 | 0 | 0 | 0 | 0 | 0 | 0 | 0 | 0 | 0 | 0 | 1 | 0 | 0 | 1
Gas_STDummy-HAIL | 0 | 0.0667 | 0.0083 | 0.622 | 0.121 | 0.08 | 0.0177 | 0.0363 | 0.013 | 0.0146 | 0.0084 | 0.0021 | 0.0008 | 0.0008 | 0 | 0 | 0 | 0 | 0 | 0.0024 | 0 | 0 | 0 | 0 | 0 | 0 | 0 | 0 | 0 | 0 | 0 | 0 | 0.0057 | 0 | 0 | 1
Hail | 0 | 0.0043 | 0.0005 | 0.0392 | 0.0082 | 0.0066 | 0.0021 | 0.005 | 0.0035 | 0.0049 | 0.0087 | 0.002 | 0.0006 | 0.0009 | 0 | 0 | 0 | 0 | 0 | 0.0429 | 0.0333 | 0.0256 | 0.0173 | 0.0074 | 0.0204 | 0 | 0 | 0 | 0 | 0 | 0 | 0 | 0.7665 | 0 | 0 | 1
HAIL | 0 | 0.02 | 0.0024 | 0.181 | 0.0374 | 0.0296 | 0.0091 | 0.0218 | 0.0149 | 0.0208 | 0.0365 | 0.0084 | 0.0027 | 0.0039 | 0 | 0 | 0 | 0 | 0 | 0.1784 | 0.1387 | 0.1065 | 0.0722 | 0.0308 | 0.085 | 0 | 0 | 0 | 0 | 0 | 0 | 0 | 0 | 0 | 0 | 1
Hail+CFP | 0 | 0.0634 | 0.0108 | 0.7643 | 0.1006 | 0.0364 | 0.005 | 0.0091 | 0.0025 | 0.0027 | 0.0014 | 0.0004 | 0.0001 | 0.0001 | 0 | 0 | 0 | 0 | 0 | 0.0004 | 0 | 0 | 0 | 0 | 0 | 0 | 0 | 0 | 0 | 0 | 0 | 0 | 0.0026 | 0 | 0 | 1
MI-56_AcidGas | 0.5072 | 0.4864 | 0 | 0.0035 | 0.0008 | 0.0007 | 0.0002 | 0.0004 | 0.0001 | 0.0001 | 0.0001 | 0 | 0 | 0 | 0 | 0 | 0 | 0 | 0 | 0 | 0 | 0 | 0 | 0 | 0 | 0 | 0.0001 | 0 | 0 | 0 | 0 | 0 | 0.0001 | 0 | 0 | 1
Oil_STDummy-HAIL | 0 | 0.0012 | 0 | 0.0035 | 0.0037 | 0.0093 | 0.0056 | 0.0159 | 0.0156 | 0.0233 | 0.0477 | 0.0109 | 0.0035 | 0.0051 | 0 | 0 | 0 | 0 | 0 | 0.2487 | 0.194 | 0.149 | 0.101 | 0.0431 | 0.1189 | 0 | 0 | 0 | 0 | 0 | 0 | 0 | 0.0001 | 0 | 0 | 1
PW_inlet | 0.0002 | 0.0001 | 0 | 0 | 0 | 0 | 0 | 0 | 0 | 0 | 0 | 0 | 0 | 0 | 0 | 0 | 0 | 0 | 0 | 0 | 0 | 0 | 0 | 0 | 0 | 0 | 0 | 0 | 0 | 0 | 0 | 0 | 0.9997 | 0 | 0 | 1
Res_Gas-2 | 0.1008 | 0.028 | 0.0018 | 0.6506 | 0.1042 | 0.0618 | 0.0081 | 0.0204 | 0.005 | 0.0065 | 0.0042 | 0.0004 | 0.0002 | 0.0003 | 0 | 0 | 0 | 0 | 0 | 0 | 0 | 0 | 0 | 0 | 0 | 0 | 0 | 0 | 0 | 0 | 0 | 0 | 0.0075 | 0 | 0 | 1
Sat | 0 | 0 | 0 | 0 | 0 | 0 | 0 | 0 | 0 | 0 | 0 | 0 | 0 | 0 | 0 | 0 | 0 | 0 | 0 | 0 | 0 | 0 | 0 | 0 | 0 | 0 | 0 | 0 | 0 | 0 | 0 | 0 | 1 | 0 | 0 | 1
To | 0 | 0.0001 | 0.0049 | 0.5597 | 0.1292 | 0.1188 | 0.0318 | 0.0704 | 0.0229 | 0.022 | 0.0136 | 0.0009 | 0.0003 | 0.0004 | 0 | 0 | 0 | 0 | 0 | 0.0017 | 0 | 0 | 0 | 0 | 0 | 0 | 0 | 0 | 0 | 0 | 0 | 0 | 0.0234 | 0 | 0 | 1
Vent | 0 | 0 | 0 | 0 | 0 | 0 | 0 | 0 | 0 | 0 | 0 | 0 | 0 | 0 | 0 | 0 | 0 | 0 | 0 | 0 | 0 | 0 | 0 | 0 | 0 | 0 | 0.9741 | 0.0256 | 0.0003 | 0 | 0 | 0 | 0 | 0 | 0 | 1
Water | 0 | 0 | 0 | 0 | 0 | 0 | 0 | 0 | 0 | 0 | 0 | 0 | 0 | 0 | 0 | 0 | 0 | 0 | 0 | 0 | 0 | 0 | 0 | 0 | 0 | 0 | 0 | 0 | 0 | 0 | 0 | 0 | 1 | 0 | 0 | 1
Water_STDummy-2 | 0.0004 | 0 | 0 | 0 | 0 | 0 | 0 | 0 | 0 | 0 | 0 | 0 | 0 | 0 | 0 | 0 | 0 | 0 | 0 | 0 | 0 | 0 | 0 | 0 | 0 | 0 | 0 | 0 | 0 | 0 | 0 | 0 | 0.9995 | 0 | 0 | 1
WMub_Flowing | 0.0265 | 0.0068 | 0.0004 | 0.1537 | 0.026 | 0.0184 | 0.0033 | 0.01 | 0.0047 | 0.0077 | 0.0157 | 0.0015 | 0.0008 | 0.0013 | 0 | 0 | 0 | 0 | 0 | 0 | 0 | 0 | 0 | 0 | 0 | 0 | 0.2135 | 0.1401 | 0.1017 | 0.0341 | 0.0098 | 0.0042 | 0.22 | 0 | 0 | 1

## Molar Flow (lbmole-hr)
Stream | H2S | CO2 | Nitrogen | Methane | Ethane | Propane | i-Butane | n-Butane | i-Pentane | n-Pentane | n-Hexane | Mcyclopentan | Benzene | Cyclohexane | n-Heptane | n-Octane | n-Nonane | n-Decane | Mubarraz-C7+_1* | HAIL-C7-C10_1* | HAIL-C11-C14_1* | HAIL-C15-C19_1* | HAIL-C20-C25_1* | HAIL-C26-C29_1* | HAIL-C30+_1* | ARGA-Undecane+* | ARGA-C7+* | ARGA-C10+* | ARGA-C12+* | ARGA-C20+* | ARGA-C30+* | ARGA-C36+* | H2O | TEGlycol | MDEAmine | Total
1 | 0 | 19.7194 | 2.3663 | 178.5593 | 36.8753 | 29.1847 | 8.9723 | 21.4942 | 14.691 | 20.5082 | 35.9879 | 8.2822 | 2.6621 | 3.8453 | 0 | 0 | 0 | 0 | 0 | 175.9957 | 136.7541 | 105.0059 | 71.1871 | 30.3679 | 83.8075 | 0 | 0 | 0 | 0 | 0 | 0 | 0 | 1.6941 | 0 | 0 | 987.9604
1-2 | 37.1489 | 35.6301 | 0.0022 | 0.2562 | 0.0591 | 0.0544 | 0.0146 | 0.0322 | 0.0105 | 0.0101 | 0.0062 | 0.0004 | 0.0001 | 0.0002 | 0 | 0 | 0 | 0 | 0 | 0.0008 | 0 | 0 | 0 | 0 | 0 | 0 | 0.0091 | 0.0002 | 0 | 0 | 0 | 0 | 0.0107 | 0 | 0 | 73.246
2 | 6.0147 | 3.0218 | 0.2395 | 31.0649 | 8.0009 | 8.7728 | 3.1146 | 7.9634 | 4.3022 | 4.6952 | 6.8978 | 0 | 0 | 0 | 0 | 0 | 0 | 0 | 81.7326 | 0 | 0 | 0 | 0 | 0 | 0 | 0 | 0 | 0 | 0 | 0 | 0 | 0 | 4851.8467 | 0 | 0 | 5017.667
2-3 | 37.1489 | 35.6301 | 0.0022 | 0.2562 | 0.0591 | 0.0544 | 0.0146 | 0.0322 | 0.0105 | 0.0101 | 0.0062 | 0.0004 | 0.0001 | 0.0002 | 0 | 0 | 0 | 0 | 0 | 0.0008 | 0 | 0 | 0 | 0 | 0 | 0 | 0.0091 | 0.0002 | 0 | 0 | 0 | 0 | 0.0107 | 0 | 0 | 73.246
3-2 | 0 | 0 | 0 | 0 | 0 | 0 | 0 | 0 | 0 | 0 | 0 | 0 | 0 | 0 | 0 | 0 | 0 | 0 | 0 | 0 | 0 | 0 | 0 | 0 | 0 | 0 | 0 | 0 | 0 | 0 | 0 | 0 | 0 | 0 | 0 | 0
4 | 0 | 5.5796 | 0.0491 | 14.2086 | 14.1364 | 19.9393 | 7.5037 | 18.7162 | 13.8376 | 19.5798 | 35.4785 | 8.1527 | 2.6156 | 3.7947 | 0 | 0 | 0 | 0 | 0 | 175.845 | 136.753 | 105.0059 | 71.1871 | 30.3679 | 83.8075 | 0 | 0 | 0 | 0 | 0 | 0 | 0 | 2755.7743 | 0 | 0 | 3522.3324
5 | 30.2571 | 20.3971 | 1.6385 | 212.4123 | 54.4351 | 58.7983 | 20.3741 | 51.4921 | 26.9342 | 29.1349 | 41.835 | 0 | 0 | 0 | 0 | 0 | 0 | 0 | 489.9122 | 0 | 0 | 0 | 0 | 0 | 0 | 0 | 0 | 0 | 0 | 0 | 0 | 0 | 23243.3216 | 0 | 0 | 24280.9426
6 | 4.2672 | 1.0451 | 0.0792 | 10.2729 | 2.6465 | 2.904 | 1.0324 | 2.6416 | 1.4302 | 1.5618 | 2.2985 | 0 | 0 | 0 | 0 | 0 | 0 | 0 | 27.2615 | 0 | 0 | 0 | 0 | 0 | 0 | 0 | 0 | 0 | 0 | 0 | 0 | 0 | 3695.7497 | 0 | 0 | 3753.1906
7 | 0 | 11.1034 | 1.9971 | 137.2999 | 17.5513 | 6.2999 | 0.8723 | 1.5781 | 0.4371 | 0.466 | 0.2456 | 0.0622 | 0.0223 | 0.0242 | 0 | 0 | 0 | 0 | 0 | 0.0738 | 0.0006 | 0 | 0 | 0 | 0 | 0 | 0 | 0 | 0 | 0 | 0 | 0 | 0.4568 | 0 | 0 | 178.4904
8 | 0 | 1.0651 | 0.0848 | 9.4658 | 1.7683 | 0.6827 | 0.0956 | 0.1733 | 0.0478 | 0.0509 | 0.0266 | 0.0068 | 0.0024 | 0.0026 | 0 | 0 | 0 | 0 | 0 | 0.0078 | 0.0001 | 0 | 0 | 0 | 0 | 0 | 0 | 0 | 0 | 0 | 0 | 0 | 0.0515 | 0 | 0 | 13.5321
9 | 15.7261 | 5.8028 | 0.0121 | 10.8135 | 31.7473 | 84.3727 | 40.3054 | 108.738 | 67.885 | 79.3899 | 126.9945 | 8.0092 | 2.5684 | 3.7391 | 0 | 0 | 0 | 0 | 1111.8368 | 175.5092 | 136.7457 | 105.0057 | 71.1871 | 30.3679 | 83.8075 | 0 | 0 | 0 | 0 | 0 | 0 | 0 | 162.0181 | 0 | 0 | 2462.5821
11 | 17.3697 | 16.6906 | 2.0809 | 239.3994 | 55.2387 | 50.7991 | 13.6098 | 30.0969 | 9.7867 | 9.3998 | 5.8221 | 0.3723 | 0.1269 | 0.1503 | 0 | 0 | 0 | 0 | 0.001 | 0.7374 | 0.0113 | 0.0001 | 0 | 0 | 0 | 0 | 0.0043 | 0.0001 | 0 | 0 | 0 | 0 | 10.0186 | 0 | 0 | 461.716
12 | 4.9657 | 0.7375 | 0.0023 | 2.3067 | 5.8884 | 31.0425 | 22.6657 | 69.1257 | 54.8189 | 67.7169 | 123.3678 | 7.9149 | 2.6137 | 3.9051 | 0 | 0 | 0 | 0 | 1118.6 | 174.3079 | 136.7248 | 105.0054 | 71.1871 | 30.3679 | 83.8075 | 0 | 69.0438 | 45.3025 | 32.9074 | 11.0443 | 3.1555 | 1.3524 | 197.3581 | 0 | 0 | 2477.2364
13 | 0.0187 | 0.0613 | 3.2736 | 414.0089 | 108.2969 | 91.3677 | 20.9524 | 47.6594 | 14.6666 | 14.3611 | 8.1206 | 0.5193 | 0.6137 | 0.3003 | 0.033 | 0.0131 | 0.0064 | 0 | 0.0014 | 1.0285 | 0.0158 | 0.0001 | 0 | 0 | 0 | 0.0005 | 0 | 0 | 0 | 0 | 0 | 0 | 13.9739 | 0 | 0 | 739.2931
14 | 0.0001 | 0.0081 | 0.0018 | 0.1987 | 0.0489 | 0.0457 | 0.0118 | 0.0263 | 0.0084 | 0.0082 | 0.0051 | 0.0003 | 0.0001 | 0.0001 | 0.0002 | 0.0001 | 0 | 0 | 0 | 0.0007 | 0 | 0 | 0 | 0 | 0 | 0 | 0 | 0 | 0 | 0 | 0 | 0 | 0.0085 | 0 | 0 | 0.3731
15 | 30.4551 | 11.5106 | 0.026 | 0.0109 | 0.0159 | 0.0306 | 0.0127 | 0.0334 | 0.0186 | 0.0204 | 0.0301 | 0 | 0 | 0 | 0 | 0 | 0 | 0 | 0.3562 | 0 | 0 | 0 | 0 | 0 | 0 | 0 | 0 | 0 | 0 | 0 | 0 | 0 | 54292.4356 | 0 | 0 | 54334.9561
16 | 5.6324 | 1.1755 | 0.0875 | 11.3552 | 2.936 | 3.2568 | 1.1777 | 3.0371 | 1.6797 | 1.8447 | 2.7538 | 0 | 0 | 0 | 0 | 0 | 0 | 0 | 32.8959 | 0 | 0 | 0 | 0 | 0 | 0 | 0 | 0 | 0 | 0 | 0 | 0 | 0 | 4923.9412 | 0 | 0 | 4991.7736
17 | 5.4033 | 1.4192 | 0.1084 | 14.0546 | 3.6094 | 3.9238 | 1.3741 | 3.4907 | 1.8527 | 2.0123 | 2.9205 | 0 | 0 | 0 | 0 | 0 | 0 | 0 | 34.3931 | 0 | 0 | 0 | 0 | 0 | 0 | 0 | 0 | 0 | 0 | 0 | 0 | 0 | 4658.7458 | 0 | 0 | 4733.308
18 | 16.9781 | 20.2254 | 3.4428 | 415.8159 | 62.5582 | 28.2999 | 4.3159 | 7.864 | 1.6698 | 1.3371 | 0.5763 | 0 | 0 | 0 | 0 | 0 | 0 | 0 | 0.0001 | 0 | 0 | 0 | 0 | 0 | 0 | 0 | 0 | 0 | 0 | 0 | 0 | 0 | 0.9109 | 0 | 0 | 563.9942
19 | 0.0045 | 0.0148 | 0.7917 | 100.1231 | 26.1903 | 22.0962 | 5.0671 | 11.5259 | 3.5469 | 3.4731 | 1.9639 | 0.1256 | 0.1484 | 0.0726 | 0.008 | 0.0032 | 0.0016 | 0 | 0.0003 | 0.2487 | 0.0038 | 0 | 0 | 0 | 0 | 0.0001 | 0 | 0 | 0 | 0 | 0 | 0 | 3.3794 | 0 | 0 | 178.7892
20 | 11.6834 | 5.0259 | 0.396 | 51.3589 | 13.1994 | 14.3808 | 5.0542 | 12.8614 | 6.8594 | 7.4601 | 10.8644 | 0 | 0 | 0 | 0 | 0 | 0 | 0 | 128.1693 | 0 | 0 | 0 | 0 | 0 | 0 | 0 | 0 | 0 | 0 | 0 | 0 | 0 | 9623.6808 | 0 | 0 | 9890.994
21 | 9.4339 | 4.7203 | 0.3776 | 48.8762 | 12.3927 | 12.9505 | 4.237 | 10.3993 | 4.9767 | 5.2424 | 6.9949 | 0 | 0 | 0 | 0 | 0 | 0 | 0 | 78.6318 | 0 | 0 | 0 | 0 | 0 | 0 | 0 | 0 | 0 | 0 | 0 | 0 | 0 | 7636.4069 | 0 | 0 | 7835.6402
22 | 12.7472 | 10.858 | 0.8731 | 113.3247 | 29.2995 | 32.4931 | 11.7455 | 30.2852 | 16.7419 | 18.3843 | 27.4365 | 0 | 0 | 0 | 0 | 0 | 0 | 0 | 327.6997 | 0 | 0 | 0 | 0 | 0 | 0 | 0 | 0 | 0 | 0 | 0 | 0 | 0 | 9248.0231 | 0 | 0 | 9879.9117
23 | 5.5957 | 8.4014 | 0.6863 | 88.973 | 22.8002 | 24.6249 | 8.5313 | 21.5597 | 11.2753 | 12.196 | 17.5108 | 0 | 0 | 0 | 0 | 0 | 0 | 0 | 205.0544 | 0 | 0 | 0 | 0 | 0 | 0 | 0 | 0 | 0 | 0 | 0 | 0 | 0 | 3240.1505 | 0 | 0 | 3667.3594
24 | 0 | 0 | 0 | 0 | 0 | 0 | 0 | 0 | 0 | 0 | 0 | 0 | 0 | 0 | 0 | 0 | 0 | 0 | 0 | 0 | 0 | 0 | 0 | 0 | 0 | 0 | 0 | 0 | 0 | 0 | 0 | 0 | 0 | 0 | 0 | 0
25 | 0.007 | 0.0006 | 0 | 0 | 0 | 0 | 0 | 0 | 0 | 0 | 0 | 0 | 0 | 0 | 0 | 0 | 0 | 0 | 0 | 0 | 0 | 0 | 0 | 0 | 0 | 0 | 0 | 0 | 0 | 0 | 0 | 0 | 124.4037 | 0 | 0 | 124.4112
26 | 266.6698 | 152.0689 | 1.1917 | 511.7782 | 597.4381 | 1025.7197 | 410.6637 | 1065.8875 | 619.1372 | 714.9396 | 1108.045 | 69.4855 | 22.293 | 32.3427 | 0 | 0 | 0 | 0 | 9536.9728 | 1498.7346 | 1165.5519 | 894.9692 | 606.7303 | 258.8268 | 714.2947 | 0 | 0 | 0 | 0 | 0 | 0 | 0 | 98508.0769 | 0 | 0 | 119781.8177
27 | -1608.1226 | -2408.7747 | -95.379 | -23265.9443 | -6488.6476 | -3131.7742 | -472.5702 | -869.712 | -189.6601 | -161.8112 | -71.7013 | -4.6083 | -1.5422 | -1.7451 | 0 | 0 | 0 | 0 | -0.0059 | -5.6762 | -0.0445 | -0.0003 | 0 | 0 | 0 | 0 | 0 | 0 | 0 | 0 | 0 | 0 | -130.9821 | 0 | 0 | -38908.7017
28 | 3.6041 | 0.3775 | 0.0003 | 0.6715 | 3.7695 | 26.2215 | 20.9962 | 65.2297 | 53.4407 | 66.3685 | 122.4986 | 7.8596 | 2.5949 | 3.8826 | 0 | 0 | 0 | 0 | 1118.5995 | 174.1958 | 136.7229 | 105.0054 | 71.1871 | 30.3679 | 83.8075 | 0 | 69.0429 | 45.3024 | 32.9074 | 11.0443 | 3.1555 | 1.3524 | 69.2761 | 0 | 0 | 2329.4821
29 | 2.2542 | 0.2208 | 0.4009 | 41.997 | 9.0253 | 14.584 | 5.3907 | 13.1605 | 4.6757 | 4.7155 | 3.0038 | 0.1799 | 0.0596 | 0.0704 | 0.1259 | 0.0532 | 0.0182 | 0.0066 | 0.0011 | 0.37 | 0.0058 | 0.0001 | 0 | 0 | 0 | 0 | 0 | 0 | 0 | 0 | 0 | 0 | 3.522 | 0 | 0 | 103.8412
30 | 0.1266 | 0.0005 | 0.0168 | 4.7452 | 4.9096 | 14.3977 | 11.8299 | 39.6422 | 35.6624 | 46.5616 | 89.9854 | 5.3957 | 1.7225 | 2.567 | 10.8399 | 13.0427 | 12.2113 | 11.8368 | 735.9203 | 130.9694 | 103.0927 | 79.1814 | 53.6801 | 22.8995 | 63.1968 | 78.4084 | 0 | 0 | 0 | 0 | 0 | 0 | 0.5161 | 0 | 0 | 1573.3586
31 | 0.0286 | 0.094 | 4.4517 | 512.1466 | 118.1719 | 108.6745 | 29.1153 | 64.3862 | 20.9366 | 20.109 | 12.4552 | 0.7966 | 0.2714 | 0.3216 | 0 | 0 | 0 | 0 | 0.0021 | 1.5776 | 0.0242 | 0.0001 | 0 | 0 | 0 | 0 | 0 | 0 | 0 | 0 | 0 | 0 | 21.4329 | 0 | 0 | 914.9963
32 | 0 | 0 | 0 | 0 | 0 | 0 | 0 | 0 | 0 | 0 | 0 | 0 | 0 | 0 | 0 | 0 | 0 | 0 | 0 | 0 | 0 | 0 | 0 | 0 | 0 | 0 | 0 | 0 | 0 | 0 | 0 | 0 | 0 | 0 | 0 | 0
33 | 2.0674 | 0.2213 | 0.3604 | 30.4591 | 2.631 | 9.8632 | 3.6157 | 8.8184 | 3.1399 | 3.1698 | 2.0257 | 0.1213 | 0.0402 | 0.0475 | 0.0851 | 0.036 | 0.0123 | 0.0045 | 0.0008 | 0.2505 | 0.0039 | 0 | 0 | 0 | 0 | 0 | 0 | 0 | 0 | 0 | 0 | 0 | 2.3765 | 0 | 0 | 69.3505
34 | 0.3134 | 0 | 0.0572 | 16.2832 | 11.3039 | 19.1185 | 13.6048 | 43.9843 | 37.1982 | 48.1073 | 90.9636 | 5.4543 | 1.7419 | 2.5899 | 10.8807 | 13.0599 | 12.2172 | 11.8389 | 735.9206 | 131.0889 | 103.0945 | 79.1815 | 53.6801 | 22.8995 | 63.1968 | 78.4084 | 0 | 0 | 0 | 0 | 0 | 0 | 1.6616 | 0 | 0 | 1607.8492
35 | 11.6549 | 17.4576 | 0.6913 | 168.6198 | 47.0264 | 22.6975 | 3.4249 | 6.3032 | 1.3746 | 1.1727 | 0.5197 | 0.0334 | 0.0112 | 0.0126 | 0 | 0 | 0 | 0 | 0 | 0.0411 | 0.0003 | 0 | 0 | 0 | 0 | 0 | 0 | 0 | 0 | 0 | 0 | 0 | 0.9493 | 0 | 0 | 281.9906
36 | 3.4933 | 0.3684 | 0.0003 | 0.6715 | 3.7695 | 26.2215 | 20.9962 | 65.2297 | 53.4407 | 66.3685 | 122.4986 | 7.8596 | 2.5949 | 3.8826 | 0 | 0 | 0 | 0 | 1118.5995 | 174.1958 | 136.7229 | 105.0054 | 71.1871 | 30.3679 | 83.8075 | 0 | 69.0429 | 45.3024 | 32.9074 | 11.0443 | 3.1555 | 1.3524 | 3.0185 | 0 | 0 | 2263.1047
37 | 255.015 | 134.6113 | 0.5004 | 343.1584 | 550.4116 | 1003.0222 | 407.2387 | 1059.5843 | 617.7626 | 713.7669 | 1107.5253 | 69.4521 | 22.2818 | 32.3301 | 0 | 0 | 0 | 0 | 9536.9728 | 1498.6934 | 1165.5515 | 894.9692 | 606.7303 | 258.8268 | 714.2947 | 0 | 0 | 0 | 0 | 0 | 0 | 0 | 98507.1276 | 0 | 0 | 119499.827
38 | -1608.1226 | -2408.7747 | -95.379 | -23265.9443 | -6488.6476 | -3131.7742 | -472.5702 | -869.712 | -189.6601 | -161.8112 | -71.7013 | -4.6083 | -1.5422 | -1.7451 | 0 | 0 | 0 | 0 | -0.0059 | -5.6762 | -0.0445 | -0.0003 | 0 | 0 | 0 | 0 | 0 | 0 | 0 | 0 | 0 | 0 | -130.9821 | 0 | 0 | -38908.7017
38A | 1.3546 | 0.3595 | 0.002 | 1.6352 | 2.1189 | 4.821 | 1.6695 | 3.896 | 1.3783 | 1.3484 | 0.8691 | 0.0553 | 0.0189 | 0.0225 | 0 | 0 | 0 | 0 | 0.0005 | 0.1122 | 0.0019 | 0 | 0 | 0 | 0 | 0 | 0.0009 | 0.0001 | 0 | 0 | 0 | 0 | 3.3483 | 0 | 0 | 23.013
39 | 1.3546 | 0.3595 | 0.002 | 1.6352 | 2.1189 | 4.821 | 1.6695 | 3.896 | 1.3783 | 1.3484 | 0.8691 | 0.0553 | 0.0189 | 0.0225 | 0 | 0 | 0 | 0 | 0.0005 | 0.1122 | 0.0019 | 0 | 0 | 0 | 0 | 0 | 0.0009 | 0.0001 | 0 | 0 | 0 | 0 | 3.3483 | 0 | 0 | 23.013
40 | 0 | 0 | 0 | 0 | 0 | 0 | 0 | 0 | 0 | 0 | 0 | 0 | 0 | 0 | 0 | 0 | 0 | 0 | 0 | 0 | 0 | 0 | 0 | 0 | 0 | 0 | 0 | 0 | 0 | 0 | 0 | 0 | 0 | 0 | 0 | 0
41 | 32.153 | 12.3409 | 0.9695 | 125.6448 | 32.1376 | 34.5119 | 11.843 | 29.7885 | 15.3686 | 16.5595 | 23.5336 | 0 | 0 | 0 | 0 | 0 | 0 | 0 | 274.0902 | 0 | 0 | 0 | 0 | 0 | 0 | 0 | 0 | 0 | 0 | 0 | 0 | 0 | 26842.7747 | 0 | 0 | 27451.7157
42 | 2.8366 | 0.8212 | 0.0005 | 0.0006 | 0 | 0 | 0 | 0 | 0 | 0 | 0 | 0 | 0 | 0 | 0 | 0 | 0 | 0 | 0 | 0 | 0 | 0 | 0 | 0 | 0 | 0 | 0 | 0 | 0 | 0 | 0 | 0 | 13867.1653 | 0 | 0 | 13870.8242
43 | 0 | 0 | 0 | 0 | 0 | 0 | 0 | 0 | 0 | 0 | 0 | 0 | 0 | 0 | 0 | 0 | 0 | 0 | 0 | 0 | 0 | 0 | 0 | 0 | 0 | 0 | 0 | 0 | 0 | 0 | 0 | 0 | 0 | 0 | 0 | 0
44 | 0 | 0 | 0 | 0 | 0 | 0 | 0 | 0 | 0 | 0 | 0 | 0 | 0 | 0 | 0 | 0 | 0 | 0 | 0 | 0 | 0 | 0 | 0 | 0 | 0 | 0 | 0 | 0 | 0 | 0 | 0 | 0 | 0 | 0 | 0 | 0
45 | 12.7472 | 10.858 | 0.8731 | 113.3247 | 29.2995 | 32.4931 | 11.7455 | 30.2852 | 16.7419 | 18.3843 | 27.4365 | 0 | 0 | 0 | 0 | 0 | 0 | 0 | 327.6997 | 0 | 0 | 0 | 0 | 0 | 0 | 0 | 0 | 0 | 0 | 0 | 0 | 0 | 9248.0231 | 0 | 0 | 9879.9117
46 | 24.1807 | 8.1241 | 0.8824 | 140.1917 | 53.5602 | 88.8852 | 29.8339 | 69.2501 | 24.1967 | 23.5833 | 15.0315 | 0.9574 | 0.3267 | 0.39 | 0 | 0 | 0 | 0 | 0.0077 | 1.9067 | 0.0319 | 0.0004 | 0 | 0 | 0 | 0 | 0.0156 | 0.001 | 0.0001 | 0 | 0 | 0 | 44.9175 | 0 | 0 | 526.2747
47 | 31.2881 | 17.8421 | 0.1398 | 60.0464 | 70.0968 | 120.3467 | 48.1828 | 125.0595 | 72.6428 | 83.8832 | 130.0058 | 8.1527 | 2.6156 | 3.7947 | 0 | 0 | 0 | 0 | 1118.9636 | 175.845 | 136.753 | 105.0059 | 71.1871 | 30.3679 | 83.8075 | 0 | 0 | 0 | 0 | 0 | 0 | 0 | 11557.855 | 0 | 0 | 14053.8819
48-Acid | 37.1489 | 35.6301 | 0.0022 | 0.2562 | 0.0591 | 0.0544 | 0.0146 | 0.0322 | 0.0105 | 0.0101 | 0.0062 | 0.0004 | 0.0001 | 0.0002 | 0 | 0 | 0 | 0 | 0 | 0.0008 | 0 | 0 | 0 | 0 | 0 | 0 | 0.0091 | 0.0002 | 0 | 0 | 0 | 0 | 0.0107 | 0 | 0 | 73.246
50 | 0.2095 | 0.0052 | 0.0234 | 6.8876 | 6.854 | 20.35 | 16.6977 | 54.1996 | 49.0817 | 62.0658 | 119.7231 | 7.6821 | 2.5342 | 3.8099 | 0 | 0 | 0 | 0 | 1118.5978 | 173.8684 | 136.7179 | 105.0053 | 71.1871 | 30.3679 | 83.8075 | 0 | 69.0384 | 45.3021 | 32.9074 | 11.0443 | 3.1555 | 1.3524 | 0.8038 | 0 | 0 | 2233.2796
57 | 1.2361 | 1.3904 | 0.1229 | 20.4171 | 4.183 | 2.0578 | 0.322 | 0.5909 | 0.1262 | 0.1014 | 0.0438 | 0 | 0 | 0 | 0 | 0 | 0 | 0 | 0 | 0 | 0 | 0 | 0 | 0 | 0 | 0 | 0 | 0 | 0 | 0 | 0 | 0 | 0.076 | 0 | 0 | 30.6676
58 | 0.2095 | 0.0052 | 0.0234 | 6.8876 | 6.854 | 20.35 | 16.6977 | 54.1996 | 49.0817 | 62.0658 | 119.7231 | 7.6821 | 2.5342 | 3.8099 | 0 | 0 | 0 | 0 | 1118.5978 | 173.8684 | 136.7179 | 105.0053 | 71.1871 | 30.3679 | 83.8075 | 0 | 69.0384 | 45.3021 | 32.9074 | 11.0443 | 3.1555 | 1.3524 | 0.8038 | 0 | 0 | 2233.2796
60 | 0.2095 | 0.0052 | 0.0234 | 6.8876 | 6.854 | 20.35 | 16.6977 | 54.1996 | 49.0817 | 62.0658 | 119.7231 | 7.6821 | 2.5342 | 3.8099 | 0 | 0 | 0 | 0 | 1118.5978 | 173.8684 | 136.7179 | 105.0053 | 71.1871 | 30.3679 | 83.8075 | 0 | 69.0384 | 45.3021 | 32.9074 | 11.0443 | 3.1555 | 1.3524 | 0.8038 | 0 | 0 | 2233.2796
61 | 0.0187 | 0.0613 | 2.9025 | 333.9113 | 77.0462 | 70.854 | 18.9827 | 41.9787 | 13.6503 | 13.1108 | 8.1206 | 0.5193 | 0.177 | 0.2097 | 0 | 0 | 0 | 0 | 0.0014 | 1.0285 | 0.0158 | 0.0001 | 0 | 0 | 0 | 0 | 0 | 0 | 0 | 0 | 0 | 0 | 13.9739 | 0 | 0 | 596.5627
62 | 0 | 0 | 0 | 0 | 0 | 0 | 0 | 0 | 0 | 0 | 0 | 0 | 0 | 0 | 0 | 0 | 0 | 0 | 0 | 0 | 0 | 0 | 0 | 0 | 0 | 0 | 0 | 0 | 0 | 0 | 0 | 0 | 0 | 0 | 0 | 0
63 | 37.1489 | 35.6301 | 0.0022 | 0.2562 | 0.0591 | 0.0544 | 0.0146 | 0.0322 | 0.0105 | 0.0101 | 0.0062 | 0.0004 | 0.0001 | 0.0002 | 0 | 0 | 0 | 0 | 0 | 0.0008 | 0 | 0 | 0 | 0 | 0 | 0 | 0.0091 | 0.0002 | 0 | 0 | 0 | 0 | 0.0107 | 0 | 0 | 73.246
64 | 0.2095 | 0.0052 | 0.0234 | 6.8876 | 6.854 | 20.35 | 16.6977 | 54.1996 | 49.0817 | 62.0658 | 119.7231 | 7.6821 | 2.5342 | 3.8099 | 0 | 0 | 0 | 0 | 1118.5978 | 173.8684 | 136.7179 | 105.0053 | 71.1871 | 30.3679 | 83.8075 | 0 | 69.0384 | 45.3021 | 32.9074 | 11.0443 | 3.1555 | 1.3524 | 0.8038 | 0 | 0 | 2233.2796
71 | 0.0052 | 0.0169 | 0.8013 | 92.1907 | 21.2719 | 19.5623 | 5.241 | 11.5901 | 3.7688 | 3.6198 | 2.242 | 0.1434 | 0.0489 | 0.0579 | 0 | 0 | 0 | 0 | 0.0004 | 0.284 | 0.0044 | 0 | 0 | 0 | 0 | 0 | 0 | 0 | 0 | 0 | 0 | 0 | 3.8581 | 0 | 0 | 164.707
73 | 3.2878 | 0.3789 | 0.7252 | 79.8646 | 16.7751 | 24.1239 | 9.1859 | 21.8385 | 7.8747 | 7.6798 | 4.868 | 0.3113 | 0.1063 | 0.1267 | 0 | 0 | 0 | 0 | 0.002 | 0.5925 | 0.0091 | 0.0001 | 0 | 0 | 0 | 0 | 0.0045 | 0.0003 | 0 | 0 | 0 | 0 | 5.7478 | 0 | 0 | 183.503
78 | 0.0141 | 0.0464 | 2.4797 | 313.6058 | 82.0334 | 69.2097 | 15.8712 | 36.1013 | 11.1097 | 10.8783 | 6.1512 | 0.3934 | 0.4649 | 0.2275 | 0.025 | 0.0099 | 0.0049 | 0 | 0.0011 | 0.7791 | 0.012 | 0.0001 | 0 | 0 | 0 | 0.0004 | 0 | 0 | 0 | 0 | 0 | 0 | 10.585 | 0 | 0 | 560.0039
79 | 0 | 0 | 0 | 0 | 0 | 0 | 0 | 0 | 0 | 0 | 0 | 0 | 0 | 0 | 0 | 0 | 0 | 0 | 0 | 0 | 0 | 0 | 0 | 0 | 0 | 0 | 0 | 0 | 0 | 0 | 0 | 0 | 0 | 0 | 0 | 0
80 | 0.0141 | 0.0464 | 2.4797 | 313.6058 | 82.0334 | 69.2097 | 15.8712 | 36.1013 | 11.1097 | 10.8783 | 6.1512 | 0.3934 | 0.4649 | 0.2275 | 0.025 | 0.0099 | 0.0049 | 0 | 0.0011 | 0.7791 | 0.012 | 0.0001 | 0 | 0 | 0 | 0.0004 | 0 | 0 | 0 | 0 | 0 | 0 | 10.585 | 0 | 0 | 560.0039
80-2 | 0.0045 | 0.0148 | 0.7917 | 100.1231 | 26.1903 | 22.0962 | 5.0671 | 11.5259 | 3.5469 | 3.4731 | 1.9639 | 0.1256 | 0.1484 | 0.0726 | 0.008 | 0.0032 | 0.0016 | 0 | 0.0003 | 0.2487 | 0.0038 | 0 | 0 | 0 | 0 | 0.0001 | 0 | 0 | 0 | 0 | 0 | 0 | 3.3794 | 0 | 0 | 178.7892
81 | 0.0141 | 0.0464 | 2.4797 | 313.6058 | 82.0334 | 69.2097 | 15.8712 | 36.1013 | 11.1097 | 10.8783 | 6.1512 | 0.3934 | 0.4649 | 0.2275 | 0.025 | 0.0099 | 0.0049 | 0 | 0.0011 | 0.7791 | 0.012 | 0.0001 | 0 | 0 | 0 | 0.0004 | 0 | 0 | 0 | 0 | 0 | 0 | 10.585 | 0 | 0 | 560.0039
81-2 | 0.0045 | 0.0148 | 0.7917 | 100.1231 | 26.1903 | 22.0962 | 5.0671 | 11.5259 | 3.5469 | 3.4731 | 1.9639 | 0.1256 | 0.1484 | 0.0726 | 0.008 | 0.0032 | 0.0016 | 0 | 0.0003 | 0.2487 | 0.0038 | 0 | 0 | 0 | 0 | 0.0001 | 0 | 0 | 0 | 0 | 0 | 0 | 3.3794 | 0 | 0 | 178.7892
82 | 0.0141 | 0.0464 | 2.4797 | 313.6056 | 82.0332 | 69.2094 | 15.871 | 36.1008 | 11.1093 | 10.8779 | 6.1505 | 0.3934 | 0.4648 | 0.2275 | 0.025 | 0.0099 | 0.0049 | 0 | 0.0005 | 0.7783 | 0.0115 | 0 | 0 | 0 | 0 | 0.0001 | 0 | 0 | 0 | 0 | 0 | 0 | 8.1994 | 0 | 0 | 557.6133
82-2 | 0.0045 | 0.0148 | 0.7917 | 100.1231 | 26.1903 | 22.0961 | 5.067 | 11.5257 | 3.5468 | 3.4729 | 1.9636 | 0.1256 | 0.1484 | 0.0726 | 0.008 | 0.0032 | 0.0016 | 0 | 0.0002 | 0.2485 | 0.0037 | 0 | 0 | 0 | 0 | 0 | 0 | 0 | 0 | 0 | 0 | 0 | 2.6178 | 0 | 0 | 178.026
83 | 0 | 0 | 0 | 0.0001 | 0.0001 | 0.0003 | 0.0002 | 0.0005 | 0.0004 | 0.0004 | 0.0007 | 0 | 0.0001 | 0 | 0 | 0 | 0 | 0 | 0.0005 | 0.0008 | 0.0004 | 0 | 0 | 0 | 0 | 0.0003 | 0 | 0 | 0 | 0 | 0 | 0 | 2.3856 | 0 | 0 | 2.3907
83-2 | 0 | 0 | 0 | 0 | 0 | 0.0001 | 0.0001 | 0.0002 | 0.0001 | 0.0001 | 0.0002 | 0 | 0 | 0 | 0 | 0 | 0 | 0 | 0.0002 | 0.0003 | 0.0001 | 0 | 0 | 0 | 0 | 0.0001 | 0 | 0 | 0 | 0 | 0 | 0 | 0.7616 | 0 | 0 | 0.7633
84 | 0.0141 | 0.0464 | 2.4797 | 313.6056 | 82.0332 | 69.2094 | 15.871 | 36.1008 | 11.1093 | 10.8779 | 6.1505 | 0.3934 | 0.4648 | 0.2275 | 0.025 | 0.0099 | 0.0049 | 0 | 0.0005 | 0.7783 | 0.0115 | 0 | 0 | 0 | 0 | 0.0001 | 0 | 0 | 0 | 0 | 0 | 0 | 8.1994 | 0 | 0 | 557.6133
84-2 | 0.0045 | 0.0148 | 0.7917 | 100.1231 | 26.1903 | 22.0961 | 5.067 | 11.5257 | 3.5468 | 3.4729 | 1.9636 | 0.1256 | 0.1484 | 0.0726 | 0.008 | 0.0032 | 0.0016 | 0 | 0.0002 | 0.2485 | 0.0037 | 0 | 0 | 0 | 0 | 0 | 0 | 0 | 0 | 0 | 0 | 0 | 2.6178 | 0 | 0 | 178.026
85 | 0.0141 | 0.0464 | 2.4797 | 313.6056 | 82.0332 | 69.2094 | 15.871 | 36.1008 | 11.1093 | 10.8779 | 6.1505 | 0.3934 | 0.4648 | 0.2275 | 0.025 | 0.0099 | 0.0049 | 0 | 0.0005 | 0.7783 | 0.0115 | 0 | 0 | 0 | 0 | 0.0001 | 0 | 0 | 0 | 0 | 0 | 0 | 8.1994 | 0 | 0 | 557.6133
85-2 | 0.0045 | 0.0148 | 0.7917 | 100.1231 | 26.1903 | 22.0961 | 5.067 | 11.5257 | 3.5468 | 3.4729 | 1.9636 | 0.1256 | 0.1484 | 0.0726 | 0.008 | 0.0032 | 0.0016 | 0 | 0.0002 | 0.2485 | 0.0037 | 0 | 0 | 0 | 0 | 0 | 0 | 0 | 0 | 0 | 0 | 0 | 2.6178 | 0 | 0 | 178.026
86 | 0.014 | 0.0461 | 2.4761 | 312.5466 | 81.1034 | 67.3012 | 15.049 | 33.7511 | 9.7967 | 9.3611 | 4.499 | 0.2833 | 0.337 | 0.1564 | 0.0139 | 0.0036 | 0.001 | 0 | 0 | 0.2353 | 0.0003 | 0 | 0 | 0 | 0 | 0 | 0 | 0 | 0 | 0 | 0 | 0 | 4.0343 | 0 | 0 | 541.0095
86-2 | 0.0045 | 0.0147 | 0.7905 | 99.785 | 25.8934 | 21.4869 | 4.8046 | 10.7755 | 3.1277 | 2.9887 | 1.4364 | 0.0904 | 0.1076 | 0.0499 | 0.0044 | 0.0012 | 0.0003 | 0 | 0 | 0.0751 | 0.0001 | 0 | 0 | 0 | 0 | 0 | 0 | 0 | 0 | 0 | 0 | 0 | 1.288 | 0 | 0 | 172.725
87 | 0.0002 | 0.0003 | 0.0036 | 1.059 | 0.9299 | 1.9082 | 0.822 | 2.3497 | 1.3126 | 1.5168 | 1.6516 | 0.1101 | 0.1278 | 0.071 | 0.0111 | 0.0063 | 0.0038 | 0 | 0.0005 | 0.5429 | 0.0113 | 0 | 0 | 0 | 0 | 0.0001 | 0 | 0 | 0 | 0 | 0 | 0 | 4.1651 | 0 | 0 | 16.6038
87-2 | 0.0001 | 0.0001 | 0.0011 | 0.3381 | 0.2969 | 0.6092 | 0.2624 | 0.7502 | 0.4191 | 0.4843 | 0.5273 | 0.0351 | 0.0408 | 0.0227 | 0.0036 | 0.002 | 0.0012 | 0 | 0.0002 | 0.1733 | 0.0036 | 0 | 0 | 0 | 0 | 0 | 0 | 0 | 0 | 0 | 0 | 0 | 1.3298 | 0 | 0 | 5.301
90a | 18.4259 | 21.3623 | 3.4412 | 416.9405 | 65.2726 | 30.8775 | 4.8208 | 8.8471 | 1.9032 | 1.5315 | 0.6686 | 0 | 0 | 0 | 0 | 0 | 0 | 0 | 0.0001 | 0 | 0 | 0 | 0 | 0 | 0 | 0 | 0 | 0 | 0 | 0 | 0 | 0 | 1.1093 | 0 | 0 | 575.2006
92 | 37.1775 | 35.724 | 4.454 | 512.4028 | 118.2311 | 108.7289 | 29.1299 | 64.4184 | 20.9471 | 20.1191 | 12.4614 | 0.797 | 0.2716 | 0.3218 | 0 | 0 | 0 | 0 | 0.0021 | 1.5784 | 0.0243 | 0.0001 | 0 | 0 | 0 | 0 | 0.0091 | 0.0002 | 0 | 0 | 0 | 0 | 21.4436 | 0 | 0 | 988.2423
94 | 0 | 18.8774 | 2.354 | 176.0809 | 34.2381 | 22.6581 | 5.0143 | 10.2791 | 3.6889 | 4.1193 | 2.3759 | 0.6062 | 0.2185 | 0.2379 | 0 | 0 | 0 | 0 | 0 | 0.6923 | 0.0045 | 0 | 0 | 0 | 0 | 0 | 0 | 0 | 0 | 0 | 0 | 0 | 1.6243 | 0 | 0 | 283.0698
95 | 0 | 1.8853 | 0.2351 | 17.5849 | 3.4193 | 2.2628 | 0.5008 | 1.0266 | 0.3684 | 0.4114 | 0.2373 | 0.0605 | 0.0218 | 0.0238 | 0 | 0 | 0 | 0 | 0 | 0.0691 | 0.0005 | 0 | 0 | 0 | 0 | 0 | 0 | 0 | 0 | 0 | 0 | 0 | 0.1622 | 0 | 0 | 28.2698
96 | 37.1489 | 35.6301 | 0.0022 | 0.2562 | 0.0591 | 0.0544 | 0.0146 | 0.0322 | 0.0105 | 0.0101 | 0.0062 | 0.0004 | 0.0001 | 0.0002 | 0 | 0 | 0 | 0 | 0 | 0.0008 | 0 | 0 | 0 | 0 | 0 | 0 | 0.0091 | 0.0002 | 0 | 0 | 0 | 0 | 0.0107 | 0 | 0 | 73.246
97 | 37.1489 | 35.6301 | 0.0022 | 0.2562 | 0.0591 | 0.0544 | 0.0146 | 0.0322 | 0.0105 | 0.0101 | 0.0062 | 0.0004 | 0.0001 | 0.0002 | 0 | 0 | 0 | 0 | 0 | 0.0008 | 0 | 0 | 0 | 0 | 0 | 0 | 0.0091 | 0.0002 | 0 | 0 | 0 | 0 | 0.0107 | 0 | 0 | 73.246
98 | 3.2878 | 0.3789 | 0.7252 | 79.8646 | 16.7751 | 24.1239 | 9.1859 | 21.8385 | 7.8747 | 7.6798 | 4.868 | 0.3113 | 0.1063 | 0.1267 | 0 | 0 | 0 | 0 | 0.002 | 0.5925 | 0.0091 | 0.0001 | 0 | 0 | 0 | 0 | 0.0045 | 0.0003 | 0 | 0 | 0 | 0 | 5.7478 | 0 | 0 | 183.503
99 | 0 | 0 | 0 | 0 | 0 | 0 | 0 | 0 | 0 | 0 | 0 | 0 | 0 | 0 | 0 | 0 | 0 | 0 | 0 | 0 | 0 | 0 | 0 | 0 | 0 | 0 | 0 | 0 | 0 | 0 | 0 | 0 | 0 | 0 | 0 | 0
100 | 0 | 17.8341 | 2.1312 | 160.9743 | 33.456 | 26.9219 | 8.4716 | 20.4676 | 14.3226 | 20.0968 | 35.7506 | 8.2216 | 2.6403 | 3.8215 | 0 | 0 | 0 | 0 | 0 | 175.9266 | 136.7537 | 105.0059 | 71.1871 | 30.3679 | 83.8075 | 0 | 0 | 0 | 0 | 0 | 0 | 0 | 3146.1635 | 0 | 0 | 4104.3222
102 | 30.3834 | 11.7014 | 0.0919 | 44.4285 | 52.9069 | 97.2069 | 39.9184 | 104.6894 | 58.1988 | 63.7007 | 93.8338 | 0 | 0 | 0 | 0 | 0 | 0 | 0 | 1111.839 | 0 | 0 | 0 | 0 | 0 | 0 | 0 | 0 | 0 | 0 | 0 | 0 | 0 | 8736.3203 | 0 | 0 | 10445.2192
109 | 0 | 0 | 0 | 0 | 0 | 0 | 0 | 0 | 0 | 0 | 0 | 0 | 0 | 0 | 0 | 0 | 0 | 0 | 0 | 0 | 0 | 0 | 0 | 0 | 0 | 0 | 0 | 0 | 0 | 0 | 0 | 0 | 0 | 0 | 0 | 0
113 | 0.0068 | 0.0077 | 0.0007 | 0.0816 | 0.0217 | 0.0111 | 0.0017 | 0.0032 | 0.0007 | 0.0005 | 0.0002 | 0 | 0 | 0 | 0 | 0 | 0 | 0 | 0 | 0 | 0 | 0 | 0 | 0 | 0 | 0 | 0 | 0 | 0 | 0 | 0 | 0 | 0.0004 | 0 | 0 | 0.1363
114 | 0 | 0 | 0.0022 | 0.28 | 0.0732 | 0.0618 | 0.0142 | 0.0322 | 0.0099 | 0.0097 | 0.0055 | 0.0004 | 0.0004 | 0.0002 | 0 | 0 | 0 | 0 | 0 | 0.0007 | 0 | 0 | 0 | 0 | 0 | 0 | 0 | 0 | 0 | 0 | 0 | 0 | 0.0095 | 0 | 0 | 0.5
115 | 30.4551 | 11.5106 | 0.026 | 0.0109 | 0.0159 | 0.0306 | 0.0127 | 0.0334 | 0.0186 | 0.0204 | 0.0301 | 0 | 0 | 0 | 0 | 0 | 0 | 0 | 0.3562 | 0 | 0 | 0 | 0 | 0 | 0 | 0 | 0 | 0 | 0 | 0 | 0 | 0 | 54292.4356 | 0 | 0 | 54334.9561
122 | 0 | 19.7194 | 2.3663 | 178.5593 | 36.8753 | 29.1847 | 8.9723 | 21.4942 | 14.691 | 20.5082 | 35.9879 | 8.2822 | 2.6621 | 3.8453 | 0 | 0 | 0 | 0 | 0 | 175.9957 | 136.7541 | 105.0059 | 71.1871 | 30.3679 | 83.8075 | 0 | 0 | 0 | 0 | 0 | 0 | 0 | 1.6941 | 0 | 0 | 987.9604
122-2-2 | 107.0622 | 29.5266 | 1.9159 | 685.8745 | 110.3304 | 66.3786 | 9.0158 | 23.2156 | 6.4237 | 8.7904 | 9.2412 | 0.9016 | 0.4508 | 0.6762 | 0 | 0 | 0 | 0 | 0 | 0 | 0 | 0 | 0 | 0 | 0 | 0 | 69.0833 | 45.3042 | 32.9075 | 11.0443 | 3.1555 | 1.3524 | 7.9348 | 0 | 0 | 1230.5854
123-2 | 37.1489 | 35.6301 | 0.0022 | 0.2562 | 0.0591 | 0.0544 | 0.0146 | 0.0322 | 0.0105 | 0.0101 | 0.0062 | 0.0004 | 0.0001 | 0.0002 | 0 | 0 | 0 | 0 | 0 | 0.0008 | 0 | 0 | 0 | 0 | 0 | 0 | 0.0091 | 0.0002 | 0 | 0 | 0 | 0 | 0.0107 | 0 | 0 | 73.246
127 | 0 | 19.7194 | 2.3663 | 178.5593 | 36.8753 | 29.1847 | 8.9723 | 21.4942 | 14.691 | 20.5082 | 35.9879 | 8.2822 | 2.6621 | 3.8453 | 0 | 0 | 0 | 0 | 0 | 175.9957 | 136.7541 | 105.0059 | 71.1871 | 30.3679 | 83.8075 | 0 | 0 | 0 | 0 | 0 | 0 | 0 | 1.6941 | 0 | 0 | 987.9604
127-2-2 | 107.0622 | 29.5266 | 1.9159 | 685.8745 | 110.3304 | 66.3786 | 9.0158 | 23.2156 | 6.4237 | 8.7904 | 9.2412 | 0.9016 | 0.4508 | 0.6762 | 0 | 0 | 0 | 0 | 0 | 0 | 0 | 0 | 0 | 0 | 0 | 0 | 69.0833 | 45.3042 | 32.9075 | 11.0443 | 3.1555 | 1.3524 | 7.9348 | 0 | 0 | 1230.5854
128-2-2 | 107.0622 | 29.5266 | 1.9159 | 685.8745 | 110.3304 | 66.3786 | 9.0158 | 23.2156 | 6.4237 | 8.7904 | 9.2412 | 0.9016 | 0.4508 | 0.6762 | 0 | 0 | 0 | 0 | 0 | 0 | 0 | 0 | 0 | 0 | 0 | 0 | 69.0833 | 45.3042 | 32.9075 | 11.0443 | 3.1555 | 1.3524 | 7.9348 | 0 | 0 | 1230.5854
131 | 0 | 6.7308 | 0.1341 | 23.6744 | 15.9047 | 20.622 | 7.5993 | 18.8895 | 13.8855 | 19.6308 | 35.505 | 8.1594 | 2.618 | 3.7974 | 0 | 0 | 0 | 0 | 0 | 175.8528 | 136.7531 | 105.0059 | 71.1871 | 30.3679 | 83.8075 | 0 | 0 | 0 | 0 | 0 | 0 | 0 | 3145.7067 | 0 | 0 | 3925.8318
135 | 0 | 17.8341 | 2.1312 | 160.9743 | 33.456 | 26.9219 | 8.4716 | 20.4676 | 14.3226 | 20.0968 | 35.7506 | 8.2216 | 2.6403 | 3.8215 | 0 | 0 | 0 | 0 | 0 | 175.9266 | 136.7537 | 105.0059 | 71.1871 | 30.3679 | 83.8075 | 0 | 0 | 0 | 0 | 0 | 0 | 0 | 3146.1635 | 0 | 0 | 4104.3222
138 | 0 | 12.1684 | 2.082 | 146.7657 | 19.3196 | 6.9826 | 0.9679 | 1.7514 | 0.4849 | 0.517 | 0.2722 | 0.0689 | 0.0247 | 0.0268 | 0 | 0 | 0 | 0 | 0 | 0.0815 | 0.0006 | 0 | 0 | 0 | 0 | 0 | 0 | 0 | 0 | 0 | 0 | 0 | 0.5082 | 0 | 0 | 192.0225
1001 | 4.2672 | 1.0451 | 0.0792 | 10.2729 | 2.6465 | 2.904 | 1.0324 | 2.6416 | 1.4302 | 1.5618 | 2.2985 | 0 | 0 | 0 | 0 | 0 | 0 | 0 | 27.2615 | 0 | 0 | 0 | 0 | 0 | 0 | 0 | 0 | 0 | 0 | 0 | 0 | 0 | 3695.7497 | 0 | 0 | 3753.1906
1008 | 6.0147 | 3.0218 | 0.2395 | 31.0649 | 8.0009 | 8.7728 | 3.1146 | 7.9634 | 4.3022 | 4.6952 | 6.8978 | 0 | 0 | 0 | 0 | 0 | 0 | 0 | 81.7326 | 0 | 0 | 0 | 0 | 0 | 0 | 0 | 0 | 0 | 0 | 0 | 0 | 0 | 4851.8467 | 0 | 0 | 5017.667
1012 | 18.6468 | 8.9739 | 0.7127 | 92.3744 | 23.6339 | 25.4006 | 8.7283 | 21.9691 | 11.3567 | 12.2437 | 17.4265 | 0 | 0 | 0 | 0 | 0 | 0 | 0 | 203.1251 | 0 | 0 | 0 | 0 | 0 | 0 | 0 | 0 | 0 | 0 | 0 | 0 | 0 | 15151.3244 | 0 | 0 | 15595.9162
1013 | 30.2571 | 20.3971 | 1.6385 | 212.4123 | 54.4351 | 58.7983 | 20.3741 | 51.4921 | 26.9342 | 29.1349 | 41.835 | 0 | 0 | 0 | 0 | 0 | 0 | 0 | 489.9122 | 0 | 0 | 0 | 0 | 0 | 0 | 0 | 0 | 0 | 0 | 0 | 0 | 0 | 23243.3216 | 0 | 0 | 24280.9426
1026 | 35.4617 | 15.6148 | 1.2353 | 160.0984 | 40.9528 | 43.9871 | 15.0993 | 37.9849 | 19.6056 | 21.1273 | 30.0342 | 0 | 0 | 0 | 0 | 0 | 0 | 0 | 349.8536 | 0 | 0 | 0 | 0 | 0 | 0 | 0 | 0 | 0 | 0 | 0 | 0 | 0 | 29143.8933 | 0 | 0 | 29914.9485
1032 | 79.4247 | 44.6412 | 3.5603 | 461.6547 | 118.5186 | 128.7073 | 44.995 | 114.2073 | 60.4749 | 65.6404 | 95.1037 | 0 | 0 | 0 | 0 | 0 | 0 | 0 | 1118.9637 | 0 | 0 | 0 | 0 | 0 | 0 | 0 | 0 | 0 | 0 | 0 | 0 | 0 | 63029.8691 | 0 | 0 | 65365.7607
1032a | 79.4247 | 44.6412 | 3.5603 | 461.6547 | 118.5186 | 128.7073 | 44.995 | 114.2073 | 60.4749 | 65.6404 | 95.1037 | 0 | 0 | 0 | 0 | 0 | 0 | 0 | 1118.9637 | 0 | 0 | 0 | 0 | 0 | 0 | 0 | 0 | 0 | 0 | 0 | 0 | 0 | 63029.8691 | 0 | 0 | 65365.7607
1034 | 42.6091 | 29.4936 | 4.3243 | 557.2135 | 118.8541 | 119.7721 | 34.6551 | 78.0966 | 26.0976 | 25.1117 | 15.6942 | 0.957 | 0.3266 | 0.3898 | 0 | 0 | 0 | 0 | 0.0018 | 1.8993 | 0.0283 | 0.0001 | 0 | 0 | 0 | 0 | 0.0137 | 0.0004 | 0 | 0 | 0 | 0 | 23.6636 | 0 | 0 | 1079.2026
1035 | 42.6087 | 29.4935 | 4.3243 | 557.2135 | 118.8541 | 119.772 | 34.655 | 78.0963 | 26.0973 | 25.1114 | 15.6936 | 0.9569 | 0.3266 | 0.3897 | 0 | 0 | 0 | 0 | 0.001 | 1.8984 | 0.0276 | 0 | 0 | 0 | 0 | 0 | 0.0134 | 0.0004 | 0 | 0 | 0 | 0 | 21.6926 | 0 | 0 | 1077.2264
1036 | 0.0004 | 0.0001 | 0 | 0 | 0 | 0.0002 | 0.0001 | 0.0003 | 0.0003 | 0.0003 | 0.0006 | 0 | 0 | 0 | 0 | 0 | 0 | 0 | 0.0008 | 0.0009 | 0.0006 | 0 | 0 | 0 | 0 | 0 | 0.0003 | 0.0001 | 0 | 0 | 0 | 0 | 1.971 | 0 | 0 | 1.9762
1037 | 0 | 17.8341 | 2.1312 | 160.9743 | 33.456 | 26.9219 | 8.4716 | 20.4676 | 14.3226 | 20.0968 | 35.7506 | 8.2216 | 2.6403 | 3.8215 | 0 | 0 | 0 | 0 | 0 | 175.9266 | 136.7537 | 105.0059 | 71.1871 | 30.3679 | 83.8075 | 0 | 0 | 0 | 0 | 0 | 0 | 0 | 3146.1635 | 0 | 0 | 4104.3222
1038 | 0 | 11.1034 | 1.9971 | 137.2999 | 17.5513 | 6.2999 | 0.8723 | 1.5781 | 0.4371 | 0.466 | 0.2456 | 0.0622 | 0.0223 | 0.0242 | 0 | 0 | 0 | 0 | 0 | 0.0738 | 0.0006 | 0 | 0 | 0 | 0 | 0 | 0 | 0 | 0 | 0 | 0 | 0 | 0.4568 | 0 | 0 | 178.4904
1039 | 0 | 6.7308 | 0.1341 | 23.6744 | 15.9047 | 20.622 | 7.5993 | 18.8895 | 13.8855 | 19.6308 | 35.505 | 8.1594 | 2.618 | 3.7974 | 0 | 0 | 0 | 0 | 0 | 175.8528 | 136.7531 | 105.0059 | 71.1871 | 30.3679 | 83.8075 | 0 | 0 | 0 | 0 | 0 | 0 | 0 | 3145.7067 | 0 | 0 | 3925.8318
1039a | 0 | 6.7308 | 0.1341 | 23.6744 | 15.9047 | 20.622 | 7.5993 | 18.8895 | 13.8855 | 19.6308 | 35.505 | 8.1594 | 2.618 | 3.7974 | 0 | 0 | 0 | 0 | 0 | 175.8528 | 136.7531 | 105.0059 | 71.1871 | 30.3679 | 83.8075 | 0 | 0 | 0 | 0 | 0 | 0 | 0 | 3145.7067 | 0 | 0 | 3925.8318
1040 | 0 | 1.0651 | 0.0848 | 9.4658 | 1.7683 | 0.6827 | 0.0956 | 0.1733 | 0.0478 | 0.0509 | 0.0266 | 0.0068 | 0.0024 | 0.0026 | 0 | 0 | 0 | 0 | 0 | 0.0078 | 0.0001 | 0 | 0 | 0 | 0 | 0 | 0 | 0 | 0 | 0 | 0 | 0 | 0.0515 | 0 | 0 | 13.5321
1041 | 17.3697 | 16.6906 | 2.0809 | 239.3994 | 55.2387 | 50.7991 | 13.6098 | 30.0969 | 9.7867 | 9.3998 | 5.8221 | 0.3723 | 0.1269 | 0.1503 | 0 | 0 | 0 | 0 | 0.001 | 0.7374 | 0.0113 | 0.0001 | 0 | 0 | 0 | 0 | 0.0043 | 0.0001 | 0 | 0 | 0 | 0 | 10.0186 | 0 | 0 | 461.716
1042 | 0 | 5.5796 | 0.0491 | 14.2086 | 14.1364 | 19.9393 | 7.5037 | 18.7162 | 13.8376 | 19.5798 | 35.4785 | 8.1527 | 2.6156 | 3.7947 | 0 | 0 | 0 | 0 | 0 | 175.845 | 136.753 | 105.0059 | 71.1871 | 30.3679 | 83.8075 | 0 | 0 | 0 | 0 | 0 | 0 | 0 | 2755.7743 | 0 | 0 | 3522.3324
1043 | 0 | 5.5796 | 0.0491 | 14.2086 | 14.1364 | 19.9393 | 7.5037 | 18.7162 | 13.8376 | 19.5798 | 35.4785 | 8.1527 | 2.6156 | 3.7947 | 0 | 0 | 0 | 0 | 0 | 175.845 | 136.753 | 105.0059 | 71.1871 | 30.3679 | 83.8075 | 0 | 0 | 0 | 0 | 0 | 0 | 0 | 2755.7743 | 0 | 0 | 3522.3324
1044 | 0 | 0.0861 | 0.0002 | 0 | 0 | 0 | 0 | 0 | 0 | 0 | 0 | 0 | 0 | 0 | 0 | 0 | 0 | 0 | 0 | 0 | 0 | 0 | 0 | 0 | 0 | 0 | 0 | 0 | 0 | 0 | 0 | 0 | 389.881 | 0 | 0 | 389.9673
1045 | 0 | 0 | 0 | 0 | 0 | 0 | 0 | 0 | 0 | 0 | 0 | 0 | 0 | 0 | 0 | 0 | 0 | 0 | 0 | 0 | 0 | 0 | 0 | 0 | 0 | 0 | 0 | 0 | 0 | 0 | 0 | 0 | 0 | 0 | 0 | 0
1046 | 17.1898 | 19.9719 | 3.3184 | 396.5233 | 61.0897 | 28.8197 | 4.4988 | 8.2563 | 1.7769 | 1.4301 | 0.6248 | 0 | 0 | 0 | 0 | 0 | 0 | 0 | 0.0001 | 0 | 0 | 0 | 0 | 0 | 0 | 0 | 0 | 0 | 0 | 0 | 0 | 0 | 1.0333 | 0 | 0 | 544.533
1046-1 | 17.1898 | 19.9719 | 3.3184 | 396.5233 | 61.0897 | 28.8197 | 4.4988 | 8.2563 | 1.7769 | 1.4301 | 0.6248 | 0 | 0 | 0 | 0 | 0 | 0 | 0 | 0.0001 | 0 | 0 | 0 | 0 | 0 | 0 | 0 | 0 | 0 | 0 | 0 | 0 | 0 | 1.0333 | 0 | 0 | 544.533
1047 | 62.2349 | 24.6693 | 0.2419 | 65.1314 | 57.4289 | 99.8876 | 40.4962 | 105.9511 | 58.698 | 64.2103 | 94.4789 | 0 | 0 | 0 | 0 | 0 | 0 | 0 | 1118.9636 | 0 | 0 | 0 | 0 | 0 | 0 | 0 | 0 | 0 | 0 | 0 | 0 | 0 | 63028.8358 | 0 | 0 | 64821.2277
1047-1 | 62.2349 | 24.6693 | 0.2419 | 65.1314 | 57.4289 | 99.8876 | 40.4962 | 105.9511 | 58.698 | 64.2103 | 94.4789 | 0 | 0 | 0 | 0 | 0 | 0 | 0 | 1118.9636 | 0 | 0 | 0 | 0 | 0 | 0 | 0 | 0 | 0 | 0 | 0 | 0 | 0 | 63028.8358 | 0 | 0 | 64821.2277
1048 | 30.6154 | 11.5775 | 0.0271 | 0.2858 | 0.339 | 0.6229 | 0.2558 | 0.6708 | 0.3729 | 0.4082 | 0.6013 | 0 | 0 | 0 | 0 | 0 | 0 | 0 | 7.1246 | 0 | 0 | 0 | 0 | 0 | 0 | 0 | 0 | 0 | 0 | 0 | 0 | 0 | 54292.4395 | 0 | 0 | 54345.3409
1048-1 | 30.6154 | 11.5775 | 0.0271 | 0.2858 | 0.339 | 0.6229 | 0.2558 | 0.6708 | 0.3729 | 0.4082 | 0.6013 | 0 | 0 | 0 | 0 | 0 | 0 | 0 | 7.1246 | 0 | 0 | 0 | 0 | 0 | 0 | 0 | 0 | 0 | 0 | 0 | 0 | 0 | 54292.4395 | 0 | 0 | 54345.3409
1049 | 1.2361 | 1.3904 | 0.1229 | 20.4171 | 4.183 | 2.0578 | 0.322 | 0.5909 | 0.1262 | 0.1014 | 0.0438 | 0 | 0 | 0 | 0 | 0 | 0 | 0 | 0 | 0 | 0 | 0 | 0 | 0 | 0 | 0 | 0 | 0 | 0 | 0 | 0 | 0 | 0.076 | 0 | 0 | 30.6676
1050 | 18.4259 | 21.3623 | 3.4412 | 416.9405 | 65.2726 | 30.8775 | 4.8208 | 8.8471 | 1.9032 | 1.5315 | 0.6686 | 0 | 0 | 0 | 0 | 0 | 0 | 0 | 0.0001 | 0 | 0 | 0 | 0 | 0 | 0 | 0 | 0 | 0 | 0 | 0 | 0 | 0 | 1.1093 | 0 | 0 | 575.2006
1051 | 30.3834 | 11.7014 | 0.0919 | 44.4285 | 52.9069 | 97.2069 | 39.9184 | 104.6894 | 58.1988 | 63.7007 | 93.8338 | 0 | 0 | 0 | 0 | 0 | 0 | 0 | 1111.839 | 0 | 0 | 0 | 0 | 0 | 0 | 0 | 0 | 0 | 0 | 0 | 0 | 0 | 8736.3203 | 0 | 0 | 10445.2192
1051-1 | 30.3834 | 11.7014 | 0.0919 | 44.4285 | 52.9069 | 97.2069 | 39.9184 | 104.6894 | 58.1988 | 63.7007 | 93.8338 | 0 | 0 | 0 | 0 | 0 | 0 | 0 | 1111.839 | 0 | 0 | 0 | 0 | 0 | 0 | 0 | 0 | 0 | 0 | 0 | 0 | 0 | 8736.3203 | 0 | 0 | 10445.2192
1052 | 24.1764 | 8.1237 | 0.8824 | 140.1914 | 53.5598 | 88.8835 | 29.8326 | 69.2463 | 24.1938 | 23.5797 | 15.0253 | 0.957 | 0.3266 | 0.3898 | 0 | 0 | 0 | 0 | 0.0017 | 1.8993 | 0.0283 | 0.0001 | 0 | 0 | 0 | 0 | 0.0137 | 0.0004 | 0 | 0 | 0 | 0 | 22.5539 | 0 | 0 | 503.8657
1053 | 37.1775 | 35.724 | 4.454 | 512.4028 | 118.2311 | 108.7289 | 29.1299 | 64.4184 | 20.9471 | 20.1191 | 12.4614 | 0.797 | 0.2716 | 0.3218 | 0 | 0 | 0 | 0 | 0.0021 | 1.5784 | 0.0243 | 0.0001 | 0 | 0 | 0 | 0 | 0.0091 | 0.0002 | 0 | 0 | 0 | 0 | 21.4436 | 0 | 0 | 988.2423
1054 | 37.1489 | 35.6301 | 0.0022 | 0.2562 | 0.0591 | 0.0544 | 0.0146 | 0.0322 | 0.0105 | 0.0101 | 0.0062 | 0.0004 | 0.0001 | 0.0002 | 0 | 0 | 0 | 0 | 0 | 0.0008 | 0 | 0 | 0 | 0 | 0 | 0 | 0.0091 | 0.0002 | 0 | 0 | 0 | 0 | 0.0107 | 0 | 0 | 73.246
1055 | 0 | 0 | 0 | 0 | 0 | 0 | 0 | 0 | 0 | 0 | 0 | 0 | 0 | 0 | 0 | 0 | 0 | 0 | 0 | 0 | 0 | 0 | 0 | 0 | 0 | 0 | 0 | 0 | 0 | 0 | 0 | 0 | 0 | 0 | 0 | 0
1056 | 37.1489 | 35.6301 | 0.0022 | 0.2562 | 0.0591 | 0.0544 | 0.0146 | 0.0322 | 0.0105 | 0.0101 | 0.0062 | 0.0004 | 0.0001 | 0.0002 | 0 | 0 | 0 | 0 | 0 | 0.0008 | 0 | 0 | 0 | 0 | 0 | 0 | 0.0091 | 0.0002 | 0 | 0 | 0 | 0 | 0.0107 | 0 | 0 | 73.246
1057 | 37.1489 | 35.6301 | 0.0022 | 0.2562 | 0.0591 | 0.0544 | 0.0146 | 0.0322 | 0.0105 | 0.0101 | 0.0062 | 0.0004 | 0.0001 | 0.0002 | 0 | 0 | 0 | 0 | 0 | 0.0008 | 0 | 0 | 0 | 0 | 0 | 0 | 0.0091 | 0.0002 | 0 | 0 | 0 | 0 | 0.0107 | 0 | 0 | 73.246
1058 | 37.1489 | 35.6301 | 0.0022 | 0.2562 | 0.0591 | 0.0544 | 0.0146 | 0.0322 | 0.0105 | 0.0101 | 0.0062 | 0.0004 | 0.0001 | 0.0002 | 0 | 0 | 0 | 0 | 0 | 0.0008 | 0 | 0 | 0 | 0 | 0 | 0 | 0 | 0 | 0 | 0 | 0 | 0 | 0.0107 | 0 | 0 | 73.2366
1059 | 0.0286 | 0.094 | 4.4517 | 512.1466 | 118.1719 | 108.6745 | 29.1153 | 64.3862 | 20.9366 | 20.109 | 12.4552 | 0.7966 | 0.2714 | 0.3216 | 0 | 0 | 0 | 0 | 0.0021 | 1.5776 | 0.0242 | 0.0001 | 0 | 0 | 0 | 0 | 0 | 0 | 0 | 0 | 0 | 0 | 21.4329 | 0 | 0 | 914.9963
1060 | 0.0048 | 0.0158 | 0.7479 | 86.0447 | 19.8538 | 18.2582 | 4.8916 | 10.8174 | 3.5175 | 3.3785 | 2.0926 | 0.1338 | 0.0456 | 0.054 | 0 | 0 | 0 | 0 | 0.0004 | 0.265 | 0.0041 | 0 | 0 | 0 | 0 | 0 | 0 | 0 | 0 | 0 | 0 | 0 | 3.6009 | 0 | 0 | 153.7266
1061 | 0 | 0 | 0.3711 | 80.0976 | 31.2508 | 20.5137 | 1.9697 | 5.6807 | 1.0162 | 1.2503 | 0 | 0 | 0.4368 | 0.0906 | 0.033 | 0.0131 | 0.0064 | 0 | 0 | 0 | 0 | 0 | 0 | 0 | 0 | 0.0005 | 0 | 0 | 0 | 0 | 0 | 0 | 0 | 0 | 0 | 142.7305
1062 | 0.0187 | 0.0613 | 3.2736 | 414.0089 | 108.2969 | 91.3677 | 20.9524 | 47.6594 | 14.6666 | 14.3611 | 8.1206 | 0.5193 | 0.6137 | 0.3003 | 0.033 | 0.0131 | 0.0064 | 0 | 0.0014 | 1.0285 | 0.0158 | 0.0001 | 0 | 0 | 0 | 0.0005 | 0 | 0 | 0 | 0 | 0 | 0 | 13.9739 | 0 | 0 | 739.2932
1063 | 0.0187 | 0.0613 | 3.2736 | 414.0089 | 108.2969 | 91.3677 | 20.9524 | 47.6594 | 14.6666 | 14.3611 | 8.1206 | 0.5193 | 0.6137 | 0.3003 | 0.033 | 0.0131 | 0.0064 | 0 | 0.0014 | 1.0285 | 0.0158 | 0.0001 | 0 | 0 | 0 | 0.0005 | 0 | 0 | 0 | 0 | 0 | 0 | 13.9739 | 0 | 0 | 739.2931
1064 | 0 | 0 | 0 | 0 | 0 | 0 | 0 | 0 | 0 | 0 | 0 | 0 | 0 | 0 | 0 | 0 | 0 | 0 | 0 | 0 | 0 | 0 | 0 | 0 | 0 | 0 | 0 | 0 | 0 | 0 | 0 | 0 | 0 | 0 | 0 | 0
1065 | 0.0184 | 0.0608 | 3.2667 | 412.3316 | 106.9968 | 88.7881 | 19.8536 | 44.5266 | 12.9245 | 12.3498 | 5.9353 | 0.3737 | 0.4446 | 0.2064 | 0.0183 | 0.0048 | 0.0014 | 0 | 0 | 0.3105 | 0.0004 | 0 | 0 | 0 | 0 | 0 | 0 | 0 | 0 | 0 | 0 | 0 | 5.3223 | 0 | 0 | 713.7344
1068 | 0 | 0 | 0 | 0 | 0 | 0 | 0 | 0 | 0 | 0 | 0 | 0 | 0 | 0 | 0 | 0 | 0 | 0 | 0 | 0 | 0 | 0 | 0 | 0 | 0 | 0 | 0 | 0 | 0 | 0 | 0 | 0 | 0 | 0 | 0 | 0
1069 | 30.3834 | 11.7014 | 0.0919 | 44.4285 | 52.9069 | 97.2069 | 39.9184 | 104.6894 | 58.1988 | 63.7007 | 93.8338 | 0 | 0 | 0 | 0 | 0 | 0 | 0 | 1111.839 | 0 | 0 | 0 | 0 | 0 | 0 | 0 | 0 | 0 | 0 | 0 | 0 | 0 | 8736.3203 | 0 | 0 | 10445.2192
1070 | 30.3834 | 17.2809 | 0.141 | 58.637 | 67.0433 | 117.1462 | 47.4221 | 123.4056 | 72.0364 | 83.2805 | 129.3122 | 8.1527 | 2.6156 | 3.7947 | 0 | 0 | 0 | 0 | 1111.839 | 175.845 | 136.753 | 105.0059 | 71.1871 | 30.3679 | 83.8075 | 0 | 0 | 0 | 0 | 0 | 0 | 0 | 11492.0946 | 0 | 0 | 13967.5516
1071 | 8.5666 | 2.1954 | 0.1379 | 49.701 | 8.4178 | 5.9431 | 1.076 | 3.2208 | 1.5094 | 2.481 | 5.0892 | 0.4961 | 0.2465 | 0.4065 | 0 | 0 | 0 | 0 | 0 | 0 | 0 | 0 | 0 | 0 | 0 | 0 | 69.0541 | 45.3031 | 32.9075 | 11.0443 | 3.1555 | 1.3524 | 71.1449 | 0 | 0 | 323.4491
1072 | 30.3834 | 17.2809 | 0.141 | 58.637 | 67.0433 | 117.1462 | 47.4221 | 123.4056 | 72.0364 | 83.2805 | 129.3122 | 8.1527 | 2.6156 | 3.7947 | 0 | 0 | 0 | 0 | 1111.839 | 175.845 | 136.753 | 105.0059 | 71.1871 | 30.3679 | 83.8075 | 0 | 0 | 0 | 0 | 0 | 0 | 0 | 11492.0946 | 0 | 0 | 13967.5516
1072-1 | 15.1917 | 8.6405 | 0.0705 | 29.3185 | 33.5217 | 58.5731 | 23.711 | 61.7028 | 36.0182 | 41.6403 | 64.6561 | 4.0763 | 1.3078 | 1.8974 | 0 | 0 | 0 | 0 | 555.9195 | 87.9225 | 68.3765 | 52.5029 | 35.5935 | 15.1839 | 41.9037 | 0 | 0 | 0 | 0 | 0 | 0 | 0 | 5746.0473 | 0 | 0 | 6983.7758
1072-2 | 15.1917 | 8.6405 | 0.0705 | 29.3185 | 33.5217 | 58.5731 | 23.711 | 61.7028 | 36.0182 | 41.6403 | 64.6561 | 4.0763 | 1.3078 | 1.8974 | 0 | 0 | 0 | 0 | 555.9195 | 87.9225 | 68.3765 | 52.5029 | 35.5935 | 15.1839 | 41.9037 | 0 | 0 | 0 | 0 | 0 | 0 | 0 | 5746.0473 | 0 | 0 | 6983.7758
1073 | 30.3834 | 17.2809 | 0.141 | 58.637 | 67.0433 | 117.1462 | 47.4221 | 123.4056 | 72.0364 | 83.2805 | 129.3122 | 8.1527 | 2.6156 | 3.7947 | 0 | 0 | 0 | 0 | 1111.839 | 175.845 | 136.753 | 105.0059 | 71.1871 | 30.3679 | 83.8075 | 0 | 0 | 0 | 0 | 0 | 0 | 0 | 11492.0946 | 0 | 0 | 13967.5516
1073-1 | 15.1917 | 8.6405 | 0.0705 | 29.3185 | 33.5217 | 58.5731 | 23.711 | 61.7028 | 36.0182 | 41.6403 | 64.6561 | 4.0763 | 1.3078 | 1.8974 | 0 | 0 | 0 | 0 | 555.9195 | 87.9225 | 68.3765 | 52.5029 | 35.5935 | 15.1839 | 41.9037 | 0 | 0 | 0 | 0 | 0 | 0 | 0 | 5746.0473 | 0 | 0 | 6983.7758
1073-2 | 15.1917 | 8.6405 | 0.0705 | 29.3185 | 33.5217 | 58.5731 | 23.711 | 61.7028 | 36.0182 | 41.6403 | 64.6561 | 4.0763 | 1.3078 | 1.8974 | 0 | 0 | 0 | 0 | 555.9195 | 87.9225 | 68.3765 | 52.5029 | 35.5935 | 15.1839 | 41.9037 | 0 | 0 | 0 | 0 | 0 | 0 | 0 | 5746.0473 | 0 | 0 | 6983.7758
1074 | 11.9385 | 10.7527 | 0.1286 | 47.823 | 35.296 | 32.7734 | 7.1167 | 14.6675 | 4.1514 | 3.8906 | 2.3177 | 0.1434 | 0.0472 | 0.0556 | 0 | 0 | 0 | 0 | 0.0022 | 0.3358 | 0.0073 | 0.0001 | 0 | 0 | 0 | 0 | 0 | 0 | 0 | 0 | 0 | 0 | 9.2614 | 0 | 0 | 180.7093
1074-1 | 5.9692 | 5.3763 | 0.0643 | 23.9115 | 17.648 | 16.3867 | 3.5584 | 7.3338 | 2.0757 | 1.9453 | 1.1589 | 0.0717 | 0.0236 | 0.0278 | 0 | 0 | 0 | 0 | 0.0011 | 0.1679 | 0.0037 | 0.0001 | 0 | 0 | 0 | 0 | 0 | 0 | 0 | 0 | 0 | 0 | 4.6307 | 0 | 0 | 90.3546
1074-2 | 5.9692 | 5.3763 | 0.0643 | 23.9115 | 17.648 | 16.3867 | 3.5584 | 7.3338 | 2.0757 | 1.9453 | 1.1589 | 0.0717 | 0.0236 | 0.0278 | 0 | 0 | 0 | 0 | 0.0011 | 0.1679 | 0.0037 | 0.0001 | 0 | 0 | 0 | 0 | 0 | 0 | 0 | 0 | 0 | 0 | 4.6307 | 0 | 0 | 90.3546
1075 | 11.9385 | 10.7527 | 0.1286 | 47.823 | 35.296 | 32.7734 | 7.1167 | 14.6675 | 4.1514 | 3.8906 | 2.3177 | 0.1434 | 0.0472 | 0.0556 | 0 | 0 | 0 | 0 | 0.0022 | 0.3358 | 0.0073 | 0.0001 | 0 | 0 | 0 | 0 | 0 | 0 | 0 | 0 | 0 | 0 | 9.2614 | 0 | 0 | 180.7093
1076 | 15.7261 | 5.8028 | 0.0121 | 10.8135 | 31.7473 | 84.3727 | 40.3054 | 108.738 | 67.885 | 79.3899 | 126.9945 | 8.0092 | 2.5684 | 3.7391 | 0 | 0 | 0 | 0 | 1111.8368 | 175.5092 | 136.7457 | 105.0057 | 71.1871 | 30.3679 | 83.8075 | 0 | 0 | 0 | 0 | 0 | 0 | 0 | 162.0181 | 0 | 0 | 2462.5821
1076-1 | 7.8631 | 2.9014 | 0.006 | 5.4068 | 15.8736 | 42.1864 | 20.1527 | 54.369 | 33.9425 | 39.695 | 63.4972 | 4.0046 | 1.2842 | 1.8696 | 0 | 0 | 0 | 0 | 555.9184 | 87.7546 | 68.3729 | 52.5029 | 35.5935 | 15.1839 | 41.9037 | 0 | 0 | 0 | 0 | 0 | 0 | 0 | 81.0091 | 0 | 0 | 1231.2911
1076-2 | 7.8631 | 2.9014 | 0.006 | 5.4068 | 15.8736 | 42.1864 | 20.1527 | 54.369 | 33.9425 | 39.695 | 63.4972 | 4.0046 | 1.2842 | 1.8696 | 0 | 0 | 0 | 0 | 555.9184 | 87.7546 | 68.3729 | 52.5029 | 35.5935 | 15.1839 | 41.9037 | 0 | 0 | 0 | 0 | 0 | 0 | 0 | 81.0091 | 0 | 0 | 1231.2911
1077 | 2.7188 | 0.7255 | 0.0003 | 0.0006 | 0 | 0 | 0 | 0 | 0 | 0 | 0 | 0 | 0 | 0 | 0 | 0 | 0 | 0 | 0 | 0 | 0 | 0 | 0 | 0 | 0 | 0 | 0 | 0 | 0 | 0 | 0 | 0 | 11320.8151 | 0 | 0 | 11324.2602
1077-1 | 1.3594 | 0.3627 | 0.0002 | 0.0003 | 0 | 0 | 0 | 0 | 0 | 0 | 0 | 0 | 0 | 0 | 0 | 0 | 0 | 0 | 0 | 0 | 0 | 0 | 0 | 0 | 0 | 0 | 0 | 0 | 0 | 0 | 0 | 0 | 5660.4075 | 0 | 0 | 5662.1301
1077-2 | 1.3594 | 0.3627 | 0.0002 | 0.0003 | 0 | 0 | 0 | 0 | 0 | 0 | 0 | 0 | 0 | 0 | 0 | 0 | 0 | 0 | 0 | 0 | 0 | 0 | 0 | 0 | 0 | 0 | 0 | 0 | 0 | 0 | 0 | 0 | 5660.4075 | 0 | 0 | 5662.1301
1078 | 24.4462 | 8.0574 | 0.1505 | 60.7078 | 40.4666 | 90.8971 | 41.6227 | 112.5931 | 69.748 | 82.2582 | 132.6547 | 8.5053 | 2.8149 | 4.1456 | 0 | 0 | 0 | 0 | 1118.6051 | 175.5092 | 136.7457 | 105.0057 | 71.1871 | 30.3679 | 83.8075 | 0 | 69.0541 | 45.3031 | 32.9075 | 11.0443 | 3.1555 | 1.3524 | 233.1664 | 0 | 0 | 2796.2796
1078-1 | 12.2231 | 4.0287 | 0.0752 | 30.3539 | 20.2333 | 45.4485 | 20.8114 | 56.2966 | 34.874 | 41.1291 | 66.3273 | 4.2527 | 1.4074 | 2.0728 | 0 | 0 | 0 | 0 | 559.3026 | 87.7546 | 68.3729 | 52.5029 | 35.5935 | 15.1839 | 41.9037 | 0 | 34.527 | 22.6516 | 16.4537 | 5.5222 | 1.5778 | 0.6762 | 116.5832 | 0 | 0 | 1398.1398
1078-2 | 12.2231 | 4.0287 | 0.0752 | 30.3539 | 20.2333 | 45.4485 | 20.8114 | 56.2966 | 34.874 | 41.1291 | 66.3273 | 4.2527 | 1.4074 | 2.0728 | 0 | 0 | 0 | 0 | 559.3026 | 87.7546 | 68.3729 | 52.5029 | 35.5935 | 15.1839 | 41.9037 | 0 | 34.527 | 22.6516 | 16.4537 | 5.5222 | 1.5778 | 0.6762 | 116.5832 | 0 | 0 | 1398.1398
1079 | 4.9657 | 0.7375 | 0.0023 | 2.3067 | 5.8884 | 31.0425 | 22.6657 | 69.1257 | 54.8189 | 67.7169 | 123.3678 | 7.9149 | 2.6137 | 3.9051 | 0 | 0 | 0 | 0 | 1118.6 | 174.3079 | 136.7248 | 105.0054 | 71.1871 | 30.3679 | 83.8075 | 0 | 69.0438 | 45.3025 | 32.9074 | 11.0443 | 3.1555 | 1.3524 | 197.3581 | 0 | 0 | 2477.2364
1079-1 | 2.4829 | 0.3688 | 0.0012 | 1.1534 | 2.9442 | 15.5213 | 11.3328 | 34.5628 | 27.4095 | 33.8585 | 61.6839 | 3.9574 | 1.3069 | 1.9526 | 0 | 0 | 0 | 0 | 559.3 | 87.154 | 68.3624 | 52.5027 | 35.5935 | 15.1839 | 41.9037 | 0 | 34.5219 | 22.6512 | 16.4537 | 5.5222 | 1.5778 | 0.6762 | 98.679 | 0 | 0 | 1238.6182
1079-2 | 2.4829 | 0.3688 | 0.0012 | 1.1534 | 2.9442 | 15.5213 | 11.3328 | 34.5628 | 27.4095 | 33.8585 | 61.6839 | 3.9574 | 1.3069 | 1.9526 | 0 | 0 | 0 | 0 | 559.3 | 87.154 | 68.3624 | 52.5027 | 35.5935 | 15.1839 | 41.9037 | 0 | 34.5219 | 22.6512 | 16.4537 | 5.5222 | 1.5778 | 0.6762 | 98.679 | 0 | 0 | 1238.6182
1080 | 19.4805 | 7.3199 | 0.1481 | 58.401 | 34.5782 | 59.8546 | 18.9571 | 43.4674 | 14.9291 | 14.5412 | 9.2869 | 0.5904 | 0.2012 | 0.2405 | 0 | 0 | 0 | 0 | 0.0052 | 1.2013 | 0.0209 | 0.0003 | 0 | 0 | 0 | 0 | 0.0102 | 0.0007 | 0.0001 | 0 | 0 | 0 | 35.8084 | 0 | 0 | 319.0432
1080-1 | 9.7403 | 3.66 | 0.0741 | 29.2005 | 17.2891 | 29.9273 | 9.4785 | 21.7337 | 7.4646 | 7.2706 | 4.6435 | 0.2952 | 0.1006 | 0.1202 | 0 | 0 | 0 | 0 | 0.0026 | 0.6007 | 0.0105 | 0.0001 | 0 | 0 | 0 | 0 | 0.0051 | 0.0003 | 0 | 0 | 0 | 0 | 17.9042 | 0 | 0 | 159.5216
1080-2 | 9.7403 | 3.66 | 0.0741 | 29.2005 | 17.2891 | 29.9273 | 9.4785 | 21.7337 | 7.4646 | 7.2706 | 4.6435 | 0.2952 | 0.1006 | 0.1202 | 0 | 0 | 0 | 0 | 0.0026 | 0.6007 | 0.0105 | 0.0001 | 0 | 0 | 0 | 0 | 0.0051 | 0.0003 | 0 | 0 | 0 | 0 | 17.9042 | 0 | 0 | 159.5216
1081 | 1.3546 | 0.3595 | 0.002 | 1.6352 | 2.1189 | 4.821 | 1.6695 | 3.896 | 1.3783 | 1.3484 | 0.8691 | 0.0553 | 0.0189 | 0.0225 | 0 | 0 | 0 | 0 | 0.0005 | 0.1122 | 0.0019 | 0 | 0 | 0 | 0 | 0 | 0.0009 | 0.0001 | 0 | 0 | 0 | 0 | 3.3483 | 0 | 0 | 23.013
1081-1 | 0.6773 | 0.1797 | 0.001 | 0.8176 | 1.0594 | 2.4105 | 0.8347 | 1.948 | 0.6891 | 0.6742 | 0.4346 | 0.0277 | 0.0094 | 0.0113 | 0 | 0 | 0 | 0 | 0.0002 | 0.0561 | 0.001 | 0 | 0 | 0 | 0 | 0 | 0.0005 | 0 | 0 | 0 | 0 | 0 | 1.6741 | 0 | 0 | 11.5065
1081-2 | 0.6773 | 0.1797 | 0.001 | 0.8176 | 1.0594 | 2.4105 | 0.8347 | 1.948 | 0.6891 | 0.6742 | 0.4346 | 0.0277 | 0.0094 | 0.0113 | 0 | 0 | 0 | 0 | 0.0002 | 0.0561 | 0.001 | 0 | 0 | 0 | 0 | 0 | 0.0005 | 0 | 0 | 0 | 0 | 0 | 1.6741 | 0 | 0 | 11.5065
1082 | 3.6041 | 0.3775 | 0.0003 | 0.6715 | 3.7695 | 26.2215 | 20.9962 | 65.2297 | 53.4407 | 66.3685 | 122.4986 | 7.8596 | 2.5949 | 3.8826 | 0 | 0 | 0 | 0 | 1118.5995 | 174.1958 | 136.7229 | 105.0054 | 71.1871 | 30.3679 | 83.8075 | 0 | 69.0429 | 45.3024 | 32.9074 | 11.0443 | 3.1555 | 1.3524 | 69.6062 | 0 | 0 | 2329.8122
1082-1 | 1.8021 | 0.1887 | 0.0002 | 0.3358 | 1.8848 | 13.1108 | 10.4981 | 32.6149 | 26.7203 | 33.1843 | 61.2493 | 3.9298 | 1.2974 | 1.9413 | 0 | 0 | 0 | 0 | 559.2997 | 87.0979 | 68.3614 | 52.5027 | 35.5935 | 15.1839 | 41.9037 | 0 | 34.5215 | 22.6512 | 16.4537 | 5.5222 | 1.5778 | 0.6762 | 34.8031 | 0 | 0 | 1164.9061
1082-2 | 1.8021 | 0.1887 | 0.0002 | 0.3358 | 1.8848 | 13.1108 | 10.4981 | 32.6149 | 26.7203 | 33.1843 | 61.2493 | 3.9298 | 1.2974 | 1.9413 | 0 | 0 | 0 | 0 | 559.2997 | 87.0979 | 68.3614 | 52.5027 | 35.5935 | 15.1839 | 41.9037 | 0 | 34.5215 | 22.6512 | 16.4537 | 5.5222 | 1.5778 | 0.6762 | 34.8031 | 0 | 0 | 1164.9061
1083 | 0.007 | 0.0006 | 0 | 0 | 0 | 0 | 0 | 0 | 0 | 0 | 0 | 0 | 0 | 0 | 0 | 0 | 0 | 0 | 0 | 0 | 0 | 0 | 0 | 0 | 0 | 0 | 0 | 0 | 0 | 0 | 0 | 0 | 124.4037 | 0 | 0 | 124.4112
1083-1 | 0.0035 | 0.0003 | 0 | 0 | 0 | 0 | 0 | 0 | 0 | 0 | 0 | 0 | 0 | 0 | 0 | 0 | 0 | 0 | 0 | 0 | 0 | 0 | 0 | 0 | 0 | 0 | 0 | 0 | 0 | 0 | 0 | 0 | 62.2018 | 0 | 0 | 62.2056
1083-2 | 0.0035 | 0.0003 | 0 | 0 | 0 | 0 | 0 | 0 | 0 | 0 | 0 | 0 | 0 | 0 | 0 | 0 | 0 | 0 | 0 | 0 | 0 | 0 | 0 | 0 | 0 | 0 | 0 | 0 | 0 | 0 | 0 | 0 | 62.2018 | 0 | 0 | 62.2056
1084 | 0 | 0 | 0 | 0 | 0 | 0 | 0 | 0 | 0 | 0 | 0 | 0 | 0 | 0 | 0 | 0 | 0 | 0 | 0 | 0 | 0 | 0 | 0 | 0 | 0 | 0 | 0 | 0 | 0 | 0 | 0 | 0 | 0 | 0 | 0 | 0
1084-1 | 0 | 0 | 0 | 0 | 0 | 0 | 0 | 0 | 0 | 0 | 0 | 0 | 0 | 0 | 0 | 0 | 0 | 0 | 0 | 0 | 0 | 0 | 0 | 0 | 0 | 0 | 0 | 0 | 0 | 0 | 0 | 0 | 0 | 0 | 0 | 0
1084-2 | 0 | 0 | 0 | 0 | 0 | 0 | 0 | 0 | 0 | 0 | 0 | 0 | 0 | 0 | 0 | 0 | 0 | 0 | 0 | 0 | 0 | 0 | 0 | 0 | 0 | 0 | 0 | 0 | 0 | 0 | 0 | 0 | 0 | 0 | 0 | 0
1085 | 1.3546 | 0.3595 | 0.002 | 1.6352 | 2.1189 | 4.821 | 1.6695 | 3.896 | 1.3783 | 1.3484 | 0.8691 | 0.0553 | 0.0189 | 0.0225 | 0 | 0 | 0 | 0 | 0.0005 | 0.1122 | 0.0019 | 0 | 0 | 0 | 0 | 0 | 0.0009 | 0.0001 | 0 | 0 | 0 | 0 | 3.3483 | 0 | 0 | 23.013
1086 | 1.3546 | 0.3595 | 0.002 | 1.6352 | 2.1189 | 4.821 | 1.6695 | 3.896 | 1.3783 | 1.3484 | 0.8691 | 0.0553 | 0.0189 | 0.0225 | 0 | 0 | 0 | 0 | 0.0005 | 0.1122 | 0.0019 | 0 | 0 | 0 | 0 | 0 | 0.0009 | 0.0001 | 0 | 0 | 0 | 0 | 3.3483 | 0 | 0 | 23.013
1087 | 3.6041 | 0.3775 | 0.0003 | 0.6715 | 3.7695 | 26.2215 | 20.9962 | 65.2297 | 53.4407 | 66.3685 | 122.4986 | 7.8596 | 2.5949 | 3.8826 | 0 | 0 | 0 | 0 | 1118.5995 | 174.1958 | 136.7229 | 105.0054 | 71.1871 | 30.3679 | 83.8075 | 0 | 69.0429 | 45.3024 | 32.9074 | 11.0443 | 3.1555 | 1.3524 | 69.2761 | 0 | 0 | 2329.4821
1087-1 | 1.8021 | 0.1887 | 0.0002 | 0.3358 | 1.8848 | 13.1108 | 10.4981 | 32.6149 | 26.7203 | 33.1843 | 61.2493 | 3.9298 | 1.2974 | 1.9413 | 0 | 0 | 0 | 0 | 559.2997 | 87.0979 | 68.3614 | 52.5027 | 35.5935 | 15.1839 | 41.9037 | 0 | 34.5215 | 22.6512 | 16.4537 | 5.5222 | 1.5778 | 0.6762 | 34.638 | 0 | 0 | 1164.7411
1087-2 | 1.8021 | 0.1887 | 0.0002 | 0.3358 | 1.8848 | 13.1108 | 10.4981 | 32.6149 | 26.7203 | 33.1843 | 61.2493 | 3.9298 | 1.2974 | 1.9413 | 0 | 0 | 0 | 0 | 559.2997 | 87.0979 | 68.3614 | 52.5027 | 35.5935 | 15.1839 | 41.9037 | 0 | 34.5215 | 22.6512 | 16.4537 | 5.5222 | 1.5778 | 0.6762 | 34.638 | 0 | 0 | 1164.7411
1088 | 0 | 0 | 0 | 0 | 0 | 0 | 0 | 0 | 0 | 0 | 0 | 0 | 0 | 0 | 0 | 0 | 0 | 0 | 0 | 0 | 0 | 0 | 0 | 0 | 0 | 0 | 0 | 0 | 0 | 0 | 0 | 0 | 0.3301 | 0 | 0 | 0.3301
1088-1 | 0 | 0 | 0 | 0 | 0 | 0 | 0 | 0 | 0 | 0 | 0 | 0 | 0 | 0 | 0 | 0 | 0 | 0 | 0 | 0 | 0 | 0 | 0 | 0 | 0 | 0 | 0 | 0 | 0 | 0 | 0 | 0 | 0.165 | 0 | 0 | 0.165
1088-2 | 0 | 0 | 0 | 0 | 0 | 0 | 0 | 0 | 0 | 0 | 0 | 0 | 0 | 0 | 0 | 0 | 0 | 0 | 0 | 0 | 0 | 0 | 0 | 0 | 0 | 0 | 0 | 0 | 0 | 0 | 0 | 0 | 0.165 | 0 | 0 | 0.165
1089 | 3.6041 | 0.3775 | 0.0003 | 0.6715 | 3.7695 | 26.2215 | 20.9962 | 65.2297 | 53.4407 | 66.3685 | 122.4986 | 7.8596 | 2.5949 | 3.8826 | 0 | 0 | 0 | 0 | 1118.5995 | 174.1958 | 136.7229 | 105.0054 | 71.1871 | 30.3679 | 83.8075 | 0 | 69.0429 | 45.3024 | 32.9074 | 11.0443 | 3.1555 | 1.3524 | 2034.7541 | 0 | 0 | 4294.9601
1090 | 3.4933 | 0.3684 | 0.0003 | 0.6715 | 3.7695 | 26.2215 | 20.9962 | 65.2297 | 53.4407 | 66.3685 | 122.4986 | 7.8596 | 2.5949 | 3.8826 | 0 | 0 | 0 | 0 | 1118.5995 | 174.1958 | 136.7229 | 105.0054 | 71.1871 | 30.3679 | 83.8075 | 0 | 69.0429 | 45.3024 | 32.9074 | 11.0443 | 3.1555 | 1.3524 | 3.0185 | 0 | 0 | 2263.1047
1091 | 0.1108 | 0.009 | 0 | 0 | 0 | 0 | 0 | 0 | 0 | 0 | 0 | 0 | 0 | 0 | 0 | 0 | 0 | 0 | 0 | 0 | 0 | 0 | 0 | 0 | 0 | 0 | 0 | 0 | 0 | 0 | 0 | 0 | 2031.7356 | 0 | 0 | 2031.8554
1092 | 3.2886 | 0.379 | 0.7248 | 79.8285 | 16.7693 | 24.1297 | 9.1901 | 21.8475 | 7.8765 | 7.6812 | 4.8681 | 0.3113 | 0.1063 | 0.1267 | 0 | 0 | 0 | 0 | 0.002 | 0.5924 | 0.0091 | 0.0001 | 0 | 0 | 0 | 0 | 0.0045 | 0.0003 | 0 | 0 | 0 | 0 | 5.8156 | 0 | 0 | 183.5517
1093 | 3.2886 | 0.379 | 0.7248 | 79.8285 | 16.7693 | 24.1297 | 9.1901 | 21.8475 | 7.8765 | 7.6812 | 4.8681 | 0.3113 | 0.1063 | 0.1267 | 0 | 0 | 0 | 0 | 0.002 | 0.5924 | 0.0091 | 0.0001 | 0 | 0 | 0 | 0 | 0.0045 | 0.0003 | 0 | 0 | 0 | 0 | 5.8156 | 0 | 0 | 183.5517
1094 | 0.2095 | 0.0052 | 0.0234 | 6.8876 | 6.854 | 20.35 | 16.6977 | 54.1996 | 49.0817 | 62.0658 | 119.7231 | 7.6821 | 2.5342 | 3.8099 | 0 | 0 | 0 | 0 | 1118.5978 | 173.8684 | 136.7179 | 105.0053 | 71.1871 | 30.3679 | 83.8075 | 0 | 69.0384 | 45.3021 | 32.9074 | 11.0443 | 3.1555 | 1.3524 | 0.8038 | 0 | 0 | 2233.2796
1094a | 0.2095 | 0.0052 | 0.0234 | 6.8876 | 6.854 | 20.35 | 16.6977 | 54.1996 | 49.0817 | 62.0658 | 119.7231 | 7.6821 | 2.5342 | 3.8099 | 0 | 0 | 0 | 0 | 1118.5978 | 173.8684 | 136.7179 | 105.0053 | 71.1871 | 30.3679 | 83.8075 | 0 | 69.0384 | 45.3021 | 32.9074 | 11.0443 | 3.1555 | 1.3524 | 0.8038 | 0 | 0 | 2233.2796
1095 | 24.1807 | 8.1241 | 0.8824 | 140.1917 | 53.5602 | 88.8852 | 29.8339 | 69.2501 | 24.1967 | 23.5833 | 15.0315 | 0.9574 | 0.3267 | 0.39 | 0 | 0 | 0 | 0 | 0.0077 | 1.9067 | 0.0319 | 0.0004 | 0 | 0 | 0 | 0 | 0.0156 | 0.001 | 0.0001 | 0 | 0 | 0 | 44.9175 | 0 | 0 | 526.2747
1096 | 24.1807 | 8.1241 | 0.8824 | 140.1917 | 53.5602 | 88.8852 | 29.8339 | 69.2501 | 24.1967 | 23.5833 | 15.0315 | 0.9574 | 0.3267 | 0.39 | 0 | 0 | 0 | 0 | 0.0077 | 1.9067 | 0.0319 | 0.0004 | 0 | 0 | 0 | 0 | 0.0156 | 0.001 | 0.0001 | 0 | 0 | 0 | 44.9175 | 0 | 0 | 526.2747
1097 | 24.1807 | 8.1241 | 0.8824 | 140.1917 | 53.5602 | 88.8852 | 29.8339 | 69.2501 | 24.1967 | 23.5833 | 15.0315 | 0.9574 | 0.3267 | 0.39 | 0 | 0 | 0 | 0 | 0.0077 | 1.9067 | 0.0319 | 0.0004 | 0 | 0 | 0 | 0 | 0.0156 | 0.001 | 0.0001 | 0 | 0 | 0 | 44.9175 | 0 | 0 | 526.2747
1098 | 0.0042 | 0.0004 | 0 | 0.0002 | 0.0003 | 0.0017 | 0.0012 | 0.0038 | 0.0029 | 0.0036 | 0.0062 | 0.0004 | 0.0001 | 0.0002 | 0 | 0 | 0 | 0 | 0.006 | 0.0074 | 0.0037 | 0.0004 | 0 | 0 | 0 | 0 | 0.0019 | 0.0005 | 0.0001 | 0 | 0 | 0 | 22.3637 | 0 | 0 | 22.409
1099 | 2.8366 | 0.8212 | 0.0005 | 0.0006 | 0 | 0 | 0 | 0 | 0 | 0 | 0 | 0 | 0 | 0 | 0 | 0 | 0 | 0 | 0 | 0 | 0 | 0 | 0 | 0 | 0 | 0 | 0 | 0 | 0 | 0 | 0 | 0 | 13867.1653 | 0 | 0 | 13870.8242
1100 | 12.7472 | 10.858 | 0.8731 | 113.3247 | 29.2995 | 32.4931 | 11.7455 | 30.2852 | 16.7419 | 18.3843 | 27.4365 | 0 | 0 | 0 | 0 | 0 | 0 | 0 | 327.6997 | 0 | 0 | 0 | 0 | 0 | 0 | 0 | 0 | 0 | 0 | 0 | 0 | 0 | 9248.0231 | 0 | 0 | 9879.9117
1101 | 5.5957 | 8.4014 | 0.6863 | 88.973 | 22.8002 | 24.6249 | 8.5313 | 21.5597 | 11.2753 | 12.196 | 17.5108 | 0 | 0 | 0 | 0 | 0 | 0 | 0 | 205.0544 | 0 | 0 | 0 | 0 | 0 | 0 | 0 | 0 | 0 | 0 | 0 | 0 | 0 | 3240.1505 | 0 | 0 | 3667.3594
1102 | 5.6324 | 1.1755 | 0.0875 | 11.3552 | 2.936 | 3.2568 | 1.1777 | 3.0371 | 1.6797 | 1.8447 | 2.7538 | 0 | 0 | 0 | 0 | 0 | 0 | 0 | 32.8959 | 0 | 0 | 0 | 0 | 0 | 0 | 0 | 0 | 0 | 0 | 0 | 0 | 0 | 4923.9412 | 0 | 0 | 4991.7736
1103 | 5.4033 | 1.4192 | 0.1084 | 14.0546 | 3.6094 | 3.9238 | 1.3741 | 3.4907 | 1.8527 | 2.0123 | 2.9205 | 0 | 0 | 0 | 0 | 0 | 0 | 0 | 34.3931 | 0 | 0 | 0 | 0 | 0 | 0 | 0 | 0 | 0 | 0 | 0 | 0 | 0 | 4658.7458 | 0 | 0 | 4733.308
1104 | 11.6834 | 5.0259 | 0.396 | 51.3589 | 13.1994 | 14.3808 | 5.0542 | 12.8614 | 6.8594 | 7.4601 | 10.8644 | 0 | 0 | 0 | 0 | 0 | 0 | 0 | 128.1693 | 0 | 0 | 0 | 0 | 0 | 0 | 0 | 0 | 0 | 0 | 0 | 0 | 0 | 9623.6808 | 0 | 0 | 9890.994
1105 | 9.4339 | 4.7203 | 0.3776 | 48.8762 | 12.3927 | 12.9505 | 4.237 | 10.3993 | 4.9767 | 5.2424 | 6.9949 | 0 | 0 | 0 | 0 | 0 | 0 | 0 | 78.6318 | 0 | 0 | 0 | 0 | 0 | 0 | 0 | 0 | 0 | 0 | 0 | 0 | 0 | 7636.4069 | 0 | 0 | 7835.6402
1106 | 11.9385 | 10.7527 | 0.1286 | 47.823 | 35.296 | 32.7734 | 7.1167 | 14.6675 | 4.1514 | 3.8906 | 2.3177 | 0.1434 | 0.0472 | 0.0556 | 0 | 0 | 0 | 0 | 0.0022 | 0.3358 | 0.0073 | 0.0001 | 0 | 0 | 0 | 0 | 0 | 0 | 0 | 0 | 0 | 0 | 9.2614 | 0 | 0 | 180.7093
1107 | 42.6087 | 41.6619 | 6.4063 | 703.9792 | 138.1737 | 126.7546 | 35.6229 | 79.8477 | 26.5823 | 25.6284 | 15.9658 | 1.0259 | 0.3513 | 0.4165 | 0 | 0 | 0 | 0 | 0.001 | 1.98 | 0.0282 | 0 | 0 | 0 | 0 | 0 | 0.0134 | 0.0004 | 0 | 0 | 0 | 0 | 22.2009 | 0 | 0 | 1269.249
1108 | 0.0068 | 0.0077 | 0.0007 | 0.0816 | 0.0217 | 0.0111 | 0.0017 | 0.0032 | 0.0007 | 0.0005 | 0.0002 | 0 | 0 | 0 | 0 | 0 | 0 | 0 | 0 | 0 | 0 | 0 | 0 | 0 | 0 | 0 | 0 | 0 | 0 | 0 | 0 | 0 | 0.0004 | 0 | 0 | 0.1363
1109 | 0.1535 | 0.0593 | 0.0005 | 0.1932 | 0.3015 | 0.5812 | 0.2413 | 0.6343 | 0.3536 | 0.3873 | 0.571 | 0 | 0 | 0 | 0 | 0 | 0 | 0 | 6.7683 | 0 | 0 | 0 | 0 | 0 | 0 | 0 | 0 | 0 | 0 | 0 | 0 | 0 | 0.0034 | 0 | 0 | 10.2484
1110 | 30.3974 | 11.4449 | 0.0211 | 0.0001 | 0.0011 | 0.0067 | 0.0055 | 0.0174 | 0.0139 | 0.0163 | 0.0281 | 0 | 0 | 0 | 0 | 0 | 0 | 0 | 0.3562 | 0 | 0 | 0 | 0 | 0 | 0 | 0 | 0 | 0 | 0 | 0 | 0 | 0 | 54292.432 | 0 | 0 | 54334.7407
1111 | 30.3974 | 11.4449 | 0.0211 | 0.0001 | 0.0011 | 0.0067 | 0.0055 | 0.0174 | 0.0139 | 0.0163 | 0.0281 | 0 | 0 | 0 | 0 | 0 | 0 | 0 | 0.3562 | 0 | 0 | 0 | 0 | 0 | 0 | 0 | 0 | 0 | 0 | 0 | 0 | 0 | 54292.432 | 0 | 0 | 54334.7407
1112 | 0.0577 | 0.0657 | 0.0048 | 0.0108 | 0.0148 | 0.0239 | 0.0072 | 0.016 | 0.0047 | 0.0041 | 0.002 | 0 | 0 | 0 | 0 | 0 | 0 | 0 | 0 | 0 | 0 | 0 | 0 | 0 | 0 | 0 | 0 | 0 | 0 | 0 | 0 | 0 | 0.0037 | 0 | 0 | 0.2154
1113 | 0 | 0 | 0.0022 | 0.28 | 0.0732 | 0.0618 | 0.0142 | 0.0322 | 0.0099 | 0.0097 | 0.0055 | 0.0004 | 0.0004 | 0.0002 | 0 | 0 | 0 | 0 | 0 | 0.0007 | 0 | 0 | 0 | 0 | 0 | 0 | 0 | 0 | 0 | 0 | 0 | 0 | 0.0095 | 0 | 0 | 0.5
1114 | 0.0577 | 0.0657 | 0.007 | 0.2908 | 0.088 | 0.0857 | 0.0214 | 0.0482 | 0.0147 | 0.0138 | 0.0075 | 0.0004 | 0.0004 | 0.0002 | 0 | 0 | 0 | 0 | 0 | 0.0007 | 0 | 0 | 0 | 0 | 0 | 0 | 0 | 0 | 0 | 0 | 0 | 0 | 0.0131 | 0 | 0 | 0.7154
1115 | 54.5472 | 52.4146 | 6.5349 | 751.8022 | 173.4697 | 159.528 | 42.7397 | 94.5153 | 30.7337 | 29.5189 | 18.2835 | 1.1693 | 0.3984 | 0.4721 | 0 | 0 | 0 | 0 | 0.0031 | 2.3158 | 0.0356 | 0.0002 | 0 | 0 | 0 | 0 | 0.0134 | 0.0004 | 0 | 0 | 0 | 0 | 31.4622 | 0 | 0 | 1449.9583
1116 | 79.4247 | 44.6412 | 3.5603 | 461.6547 | 118.5186 | 128.7073 | 44.995 | 114.2073 | 60.4749 | 65.6404 | 95.1037 | 0 | 0 | 0 | 0 | 0 | 0 | 0 | 1118.9637 | 0 | 0 | 0 | 0 | 0 | 0 | 0 | 0 | 0 | 0 | 0 | 0 | 0 | 63029.8691 | 0 | 0 | 65365.7607
AR/GA | 107.0622 | 29.5266 | 1.9159 | 685.8745 | 110.3304 | 66.3786 | 9.0158 | 23.2156 | 6.4237 | 8.7904 | 9.2412 | 0.9016 | 0.4508 | 0.6762 | 0 | 0 | 0 | 0 | 0 | 0 | 0 | 0 | 0 | 0 | 0 | 0 | 69.0833 | 45.3042 | 32.9075 | 11.0443 | 3.1555 | 1.3524 | 0 | 0 | 0 | 1222.6507
ARGA_Gas_ST-2 | 7.6155 | 2.1117 | 0.1374 | 49.1491 | 7.8735 | 4.6691 | 0.6134 | 1.5447 | 0.3797 | 0.4874 | 0.3208 | 0.0313 | 0.0158 | 0.0208 | 0 | 0 | 0 | 0 | 0 | 0 | 0 | 0 | 0 | 0 | 0 | 0 | 0.0023 | 0.0001 | 0 | 0 | 0 | 0 | 0.5675 | 0 | 0 | 75.54
ARGA_Gas_STDummy | 106.1879 | 29.4444 | 1.9153 | 685.3226 | 109.7861 | 65.1045 | 8.5531 | 21.5395 | 5.294 | 6.7968 | 4.4727 | 0.4368 | 0.2201 | 0.2906 | 0 | 0 | 0 | 0 | 0 | 0 | 0 | 0 | 0 | 0 | 0 | 0 | 0.0315 | 0.0012 | 0.0001 | 0 | 0 | 0 | 7.9124 | 0 | 0 | 1053.3099
ARGA_Oil_STDummy | 0.8743 | 0.0822 | 0.0005 | 0.5519 | 0.5443 | 1.2741 | 0.4626 | 1.6761 | 1.1297 | 1.9935 | 4.7684 | 0.4647 | 0.2307 | 0.3856 | 0 | 0 | 0 | 0 | 0 | 0 | 0 | 0 | 0 | 0 | 0 | 0 | 69.0518 | 45.303 | 32.9075 | 11.0443 | 3.1555 | 1.3524 | 0.0224 | 0 | 0 | 177.2756
ARGA_PW | 0.0769 | 0.0015 | 0 | 0 | 0 | 0 | 0 | 0 | 0 | 0 | 0 | 0 | 0 | 0 | 0 | 0 | 0 | 0 | 0 | 0 | 0 | 0 | 0 | 0 | 0 | 0 | 0 | 0 | 0 | 0 | 0 | 0 | 70.5551 | 0 | 0 | 70.6335
ARGA_PW_ST | 0.0769 | 0.0015 | 0 | 0 | 0 | 0 | 0 | 0 | 0 | 0 | 0 | 0 | 0 | 0 | 0 | 0 | 0 | 0 | 0 | 0 | 0 | 0 | 0 | 0 | 0 | 0 | 0 | 0 | 0 | 0 | 0 | 0 | 70.5551 | 0 | 0 | 70.6335
ARGA_RF_ST-2 | 8.5666 | 2.1954 | 0.1379 | 49.701 | 8.4178 | 5.9431 | 1.076 | 3.2208 | 1.5094 | 2.481 | 5.0892 | 0.4961 | 0.2465 | 0.4065 | 0 | 0 | 0 | 0 | 0 | 0 | 0 | 0 | 0 | 0 | 0 | 0 | 69.0541 | 45.3031 | 32.9075 | 11.0443 | 3.1555 | 1.3524 | 71.1449 | 0 | 0 | 323.4491
copy | 0 | 0 | 0.4174 | 46.4483 | 11.2604 | 10.3889 | 2.6049 | 5.7838 | 1.8225 | 1.7857 | 1.1021 | 0.0682 | 0.0228 | 0.0267 | 0.0365 | 0.0157 | 0.0054 | 0.0019 | 0.0002 | 0.1423 | 0.0018 | 0 | 0 | 0 | 0 | 0 | 0 | 0 | 0 | 0 | 0 | 0 | 1.8452 | 0 | 0 | 83.781
COPY | 0 | 0 | 0.4174 | 46.4483 | 11.2604 | 10.3889 | 2.6049 | 5.7838 | 1.8225 | 1.7857 | 1.1021 | 0.0682 | 0.0228 | 0.0267 | 0.0365 | 0.0157 | 0.0054 | 0.0019 | 0.0002 | 0.1423 | 0.0018 | 0 | 0 | 0 | 0 | 0 | 0 | 0 | 0 | 0 | 0 | 0 | 1.8452 | 0 | 0 | 83.781
Copy | 2.3808 | 0.2214 | 0.0002 | 0.294 | 2.6744 | 18.5928 | 14.6156 | 47.0189 | 38.5156 | 49.4914 | 91.8872 | 5.5074 | 1.7593 | 2.6106 | 10.9293 | 13.0801 | 12.224 | 11.8414 | 735.9213 | 131.197 | 103.0966 | 79.1815 | 53.6801 | 22.8995 | 63.1968 | 78.4085 | 0 | 0 | 0 | 0 | 0 | 0 | 2.1929 | 0 | 0 | 1593.4188
dummy | 0 | 0 | 0 | 0 | 0 | 0 | 0 | 0 | 0 | 0 | 0 | 0 | 0 | 0 | 0 | 0 | 0 | 0 | 0 | 0 | 0 | 0 | 0 | 0 | 0 | 0 | 0 | 0 | 0 | 0 | 0 | 0 | 0 | 0 | 0 | 0
Fresh | 0 | 0 | 0 | 0 | 0 | 0 | 0 | 0 | 0 | 0 | 0 | 0 | 0 | 0 | 0 | 0 | 0 | 0 | 0 | 0 | 0 | 0 | 0 | 0 | 0 | 0 | 0 | 0 | 0 | 0 | 0 | 0 | 1965.478 | 0 | 0 | 1965.478
Gas_STDummy-HAIL | 0 | 16.9922 | 2.1189 | 158.496 | 30.8188 | 20.3953 | 4.5136 | 9.2525 | 3.3205 | 3.7079 | 2.1386 | 0.5457 | 0.1967 | 0.2141 | 0 | 0 | 0 | 0 | 0 | 0.6232 | 0.0041 | 0 | 0 | 0 | 0 | 0 | 0 | 0 | 0 | 0 | 0 | 0 | 1.4621 | 0 | 0 | 254.8
Hail | 0 | 17.8341 | 2.1312 | 160.9743 | 33.456 | 26.9219 | 8.4716 | 20.4676 | 14.3226 | 20.0968 | 35.7506 | 8.2216 | 2.6403 | 3.8215 | 0 | 0 | 0 | 0 | 0 | 175.9266 | 136.7537 | 105.0059 | 71.1871 | 30.3679 | 83.8075 | 0 | 0 | 0 | 0 | 0 | 0 | 0 | 3146.1635 | 0 | 0 | 4104.3222
HAIL | 0 | 19.7194 | 2.3663 | 178.5593 | 36.8753 | 29.1847 | 8.9723 | 21.4942 | 14.691 | 20.5082 | 35.9879 | 8.2822 | 2.6621 | 3.8453 | 0 | 0 | 0 | 0 | 0 | 175.9957 | 136.7541 | 105.0059 | 71.1871 | 30.3679 | 83.8075 | 0 | 0 | 0 | 0 | 0 | 0 | 0 | 0 | 0 | 0 | 986.2663
Hail+CFP | 0 | 12.1684 | 2.082 | 146.7657 | 19.3196 | 6.9826 | 0.9679 | 1.7514 | 0.4849 | 0.517 | 0.2722 | 0.0689 | 0.0247 | 0.0268 | 0 | 0 | 0 | 0 | 0 | 0.0815 | 0.0006 | 0 | 0 | 0 | 0 | 0 | 0 | 0 | 0 | 0 | 0 | 0 | 0.5082 | 0 | 0 | 192.0225
MI-56_AcidGas | 37.1489 | 35.6301 | 0.0022 | 0.2562 | 0.0591 | 0.0544 | 0.0146 | 0.0322 | 0.0105 | 0.0101 | 0.0062 | 0.0004 | 0.0001 | 0.0002 | 0 | 0 | 0 | 0 | 0 | 0.0008 | 0 | 0 | 0 | 0 | 0 | 0 | 0.0091 | 0.0002 | 0 | 0 | 0 | 0 | 0.0107 | 0 | 0 | 73.246
Oil_STDummy-HAIL | 0 | 0.842 | 0.0123 | 2.4783 | 2.6372 | 6.5266 | 3.958 | 11.2151 | 11.0021 | 16.3889 | 33.6121 | 7.676 | 2.4436 | 3.6074 | 0 | 0 | 0 | 0 | 0 | 175.3034 | 136.7496 | 105.0058 | 71.1871 | 30.3679 | 83.8075 | 0 | 0 | 0 | 0 | 0 | 0 | 0 | 0.0698 | 0 | 0 | 704.8907
PW_inlet | 2.7188 | 0.7255 | 0.0003 | 0.0006 | 0 | 0 | 0 | 0 | 0 | 0 | 0 | 0 | 0 | 0 | 0 | 0 | 0 | 0 | 0 | 0 | 0 | 0 | 0 | 0 | 0 | 0 | 0 | 0 | 0 | 0 | 0 | 0 | 11320.8151 | 0 | 0 | 11324.2602
Res_Gas-2 | 98.5725 | 27.3328 | 1.778 | 636.1734 | 101.9126 | 60.4354 | 7.9397 | 19.9948 | 4.9143 | 6.3094 | 4.152 | 0.4055 | 0.2043 | 0.2697 | 0 | 0 | 0 | 0 | 0 | 0 | 0 | 0 | 0 | 0 | 0 | 0 | 0.0293 | 0.0011 | 0.0001 | 0 | 0 | 0 | 7.345 | 0 | 0 | 977.7699
Sat | 0 | 0 | 0 | 0 | 0 | 0 | 0 | 0 | 0 | 0 | 0 | 0 | 0 | 0 | 0 | 0 | 0 | 0 | 0 | 0 | 0 | 0 | 0 | 0 | 0 | 0 | 0 | 0 | 0 | 0 | 0 | 0 | 7.9348 | 0 | 0 | 7.9348
To | 0.0048 | 0.0158 | 0.7479 | 86.0447 | 19.8538 | 18.2582 | 4.8916 | 10.8174 | 3.5175 | 3.3785 | 2.0926 | 0.1338 | 0.0456 | 0.054 | 0 | 0 | 0 | 0 | 0.0004 | 0.265 | 0.0041 | 0 | 0 | 0 | 0 | 0 | 0 | 0 | 0 | 0 | 0 | 0 | 3.6009 | 0 | 0 | 153.7266
Vent | 0 | 0 | 0 | 0 | 0 | 0 | 0 | 0 | 0 | 0 | 0 | 0 | 0 | 0 | 0 | 0 | 0 | 0 | 0 | 0 | 0 | 0 | 0 | 0 | 0 | 0 | 0.0091 | 0.0002 | 0 | 0 | 0 | 0 | 0 | 0 | 0 | 0.0094
Water | 0 | 0 | 0 | 0 | 0 | 0 | 0 | 0 | 0 | 0 | 0 | 0 | 0 | 0 | 0 | 0 | 0 | 0 | 0 | 0 | 0 | 0 | 0 | 0 | 0 | 0 | 0 | 0 | 0 | 0 | 0 | 0 | 3144.6315 | 0 | 0 | 3144.6315
Water_STDummy-2 | 0 | 0 | 0 | 0 | 0 | 0 | 0 | 0 | 0 | 0 | 0 | 0 | 0 | 0 | 0 | 0 | 0 | 0 | 0 | 0 | 0 | 0 | 0 | 0 | 0 | 0 | 0 | 0 | 0 | 0 | 0 | 0 | 0 | 0 | 0 | 0
WMub_Flowing | 8.5666 | 2.1954 | 0.1379 | 49.701 | 8.4178 | 5.9431 | 1.076 | 3.2208 | 1.5094 | 2.481 | 5.0892 | 0.4961 | 0.2465 | 0.4065 | 0 | 0 | 0 | 0 | 0 | 0 | 0 | 0 | 0 | 0 | 0 | 0 | 69.0541 | 45.3031 | 32.9075 | 11.0443 | 3.1555 | 1.3524 | 71.1449 | 0 | 0 | 323.4491

## Mass Flow (lb-hr)
Stream | H2S | CO2 | Nitrogen | Methane | Ethane | Propane | i-Butane | n-Butane | i-Pentane | n-Pentane | n-Hexane | Mcyclopentan | Benzene | Cyclohexane | n-Heptane | n-Octane | n-Nonane | n-Decane | Mubarraz-C7+_1* | HAIL-C7-C10_1* | HAIL-C11-C14_1* | HAIL-C15-C19_1* | HAIL-C20-C25_1* | HAIL-C26-C29_1* | HAIL-C30+_1* | ARGA-Undecane+* | ARGA-C7+* | ARGA-C10+* | ARGA-C12+* | ARGA-C20+* | ARGA-C30+* | ARGA-C36+* | H2O | TEGlycol | MDEAmine | Total
1 | 0 | 867.8544 | 66.2887 | 2864.6382 | 1108.8481 | 1286.9723 | 521.5132 | 1249.3394 | 1059.9785 | 1479.7016 | 3101.396 | 697.049 | 207.9404 | 323.6226 | 0 | 0 | 0 | 0 | 0 | 20961.31 | 23986.9196 | 24918.15 | 22310.2597 | 11740.3493 | 35434.1759 | 0 | 0 | 0 | 0 | 0 | 0 | 0 | 30.5204 | 0 | 0 | 154216.8271
1-2 | 1265.8985 | 1568.0855 | 0.0624 | 4.1103 | 1.7776 | 2.3973 | 0.8466 | 1.8721 | 0.7557 | 0.7258 | 0.537 | 0.0335 | 0.0106 | 0.0135 | 0 | 0 | 0 | 0 | 0.0003 | 0.094 | 0.0021 | 0 | 0 | 0 | 0 | 0 | 1.6916 | 0.0543 | 0.0007 | 0 | 0 | 0 | 0.1932 | 0 | 0 | 2849.1626
2 | 204.9574 | 132.9893 | 6.7083 | 498.377 | 240.5898 | 386.8573 | 181.0336 | 462.8683 | 310.4145 | 338.7659 | 594.4423 | 0 | 0 | 0 | 0 | 0 | 0 | 0 | 20024.6932 | 0 | 0 | 0 | 0 | 0 | 0 | 0 | 0 | 0 | 0 | 0 | 0 | 0 | 87407.418 | 0 | 0 | 110790.1148
2-3 | 1265.8985 | 1568.0855 | 0.0624 | 4.1103 | 1.7776 | 2.3973 | 0.8466 | 1.8721 | 0.7557 | 0.7258 | 0.537 | 0.0335 | 0.0106 | 0.0135 | 0 | 0 | 0 | 0 | 0.0003 | 0.094 | 0.0021 | 0 | 0 | 0 | 0 | 0 | 1.6916 | 0.0543 | 0.0007 | 0 | 0 | 0 | 0.1932 | 0 | 0 | 2849.1626
3-2 | 0 | 0 | 0 | 0 | 0 | 0 | 0 | 0 | 0 | 0 | 0 | 0 | 0 | 0 | 0 | 0 | 0 | 0 | 0 | 0 | 0 | 0 | 0 | 0 | 0 | 0 | 0 | 0 | 0 | 0 | 0 | 0 | 0 | 0 | 0 | 0
4 | 0 | 245.5583 | 1.3755 | 227.949 | 425.085 | 879.2723 | 436.1473 | 1087.8715 | 998.4097 | 1412.7193 | 3057.4904 | 686.1508 | 204.3077 | 319.3688 | 0 | 0 | 0 | 0 | 0 | 20943.3629 | 23986.7333 | 24918.1487 | 22310.2597 | 11740.3493 | 35434.1759 | 0 | 0 | 0 | 0 | 0 | 0 | 0 | 49646.0682 | 0 | 0 | 198960.8035
5 | 1031.053 | 897.6799 | 45.9004 | 3407.7452 | 1636.8743 | 2592.8557 | 1184.2386 | 2992.9592 | 1943.3531 | 2102.131 | 3605.2935 | 0 | 0 | 0 | 0 | 0 | 0 | 0 | 120029.7346 | 0 | 0 | 0 | 0 | 0 | 0 | 0 | 0 | 0 | 0 | 0 | 0 | 0 | 418735.1429 | 0 | 0 | 560204.9613
6 | 145.4121 | 45.9968 | 2.2183 | 164.8086 | 79.5804 | 128.0604 | 60.0089 | 153.5393 | 103.1896 | 112.6864 | 198.0819 | 0 | 0 | 0 | 0 | 0 | 0 | 0 | 6679.146 | 0 | 0 | 0 | 0 | 0 | 0 | 0 | 0 | 0 | 0 | 0 | 0 | 0 | 66579.9966 | 0 | 0 | 74452.7253
7 | 0 | 488.6605 | 55.9466 | 2202.712 | 527.7707 | 277.8083 | 50.6998 | 91.7275 | 31.538 | 33.6249 | 21.166 | 5.2339 | 1.7383 | 2.0334 | 0 | 0 | 0 | 0 | 0 | 8.7846 | 0.0975 | 0.0007 | 0 | 0 | 0 | 0 | 0 | 0 | 0 | 0 | 0 | 0 | 8.229 | 0 | 0 | 3807.7717
8 | 0 | 46.8745 | 2.3761 | 151.8607 | 53.1729 | 30.1066 | 5.5589 | 10.0721 | 3.4501 | 3.6749 | 2.2917 | 0.5691 | 0.19 | 0.2212 | 0 | 0 | 0 | 0 | 0 | 0.9276 | 0.0098 | 0.0001 | 0 | 0 | 0 | 0 | 0 | 0 | 0 | 0 | 0 | 0 | 0.9273 | 0 | 0 | 312.2838
9 | 535.8883 | 255.3805 | 0.3389 | 173.4818 | 954.6474 | 3720.6239 | 2342.7332 | 6320.3549 | 4898.0209 | 5728.1238 | 10944.2331 | 674.0794 | 200.6215 | 314.6885 | 0 | 0 | 0 | 0 | 272402.8569 | 20903.3693 | 23985.4454 | 24918.1169 | 22310.2589 | 11740.3493 | 35434.1759 | 0 | 0 | 0 | 0 | 0 | 0 | 0 | 2918.8029 | 0 | 0 | 451676.5914
11 | 591.8954 | 734.5561 | 58.2937 | 3840.7004 | 1661.038 | 2240.1132 | 791.0622 | 1749.3687 | 706.1246 | 678.2146 | 501.7408 | 31.3377 | 9.9106 | 12.6532 | 0.0007 | 0.0003 | 0.0002 | 0 | 0.2445 | 87.8279 | 1.9875 | 0.0129 | 0.0002 | 0 | 0 | 0 | 0.7903 | 0.0254 | 0.0003 | 0 | 0 | 0 | 180.4888 | 0 | 0 | 13878.3882
12 | 169.2131 | 32.4576 | 0.0654 | 37.007 | 177.0644 | 1368.896 | 1317.4323 | 4017.9035 | 3955.2818 | 4885.8964 | 10631.6853 | 666.1388 | 204.1594 | 328.6578 | 0 | 0 | 0 | 0 | 274059.8497 | 20760.2914 | 23981.7786 | 24918.0461 | 22310.2576 | 11740.3493 | 35434.1759 | 0 | 12814.6718 | 10261.1165 | 8526.3998 | 4148.2878 | 1590.0823 | 779.7818 | 3555.4627 | 0 | 0 | 482672.4102
13 | 0.636 | 2.6959 | 91.7031 | 6641.972 | 3256.512 | 4029.0843 | 1217.8508 | 2770.1852 | 1058.2174 | 1036.178 | 699.8217 | 43.7095 | 47.9386 | 25.2763 | 3.3049 | 1.5005 | 0.824 | 0 | 0.3396 | 122.501 | 2.7719 | 0.0178 | 0.0003 | 0 | 0 | 0.123 | 0 | 0 | 0 | 0 | 0 | 0 | 251.7436 | 0 | 0 | 21304.9073
14 | 0.004 | 0.3544 | 0.0496 | 3.1876 | 1.4715 | 2.0144 | 0.6841 | 1.5307 | 0.605 | 0.5944 | 0.4394 | 0.0265 | 0.0082 | 0.0104 | 0.0174 | 0.0085 | 0.0033 | 0.0013 | 0.0002 | 0.0781 | 0.0016 | 0 | 0 | 0 | 0 | 0 | 0 | 0 | 0 | 0 | 0 | 0 | 0.153 | 0 | 0 | 11.2436
15 | 1037.7991 | 506.5843 | 0.7275 | 0.1757 | 0.4772 | 1.349 | 0.7384 | 1.9404 | 1.343 | 1.4707 | 2.59 | 0 | 0 | 0 | 0 | 0 | 0 | 0 | 87.2806 | 0 | 0 | 0 | 0 | 0 | 0 | 0 | 0 | 0 | 0 | 0 | 0 | 0 | 978093.8873 | 0 | 0 | 979736.363
16 | 191.9322 | 51.7329 | 2.4508 | 182.1718 | 88.2877 | 143.6183 | 68.4532 | 176.5328 | 121.1935 | 133.0979 | 237.3191 | 0 | 0 | 0 | 0 | 0 | 0 | 0 | 8059.5852 | 0 | 0 | 0 | 0 | 0 | 0 | 0 | 0 | 0 | 0 | 0 | 0 | 0 | 88706.2208 | 0 | 0 | 98162.596
17 | 184.1237 | 62.46 | 3.0362 | 225.4784 | 108.536 | 173.0303 | 79.8687 | 202.8932 | 133.6777 | 145.1912 | 251.6893 | 0 | 0 | 0 | 0 | 0 | 0 | 0 | 8426.4014 | 0 | 0 | 0 | 0 | 0 | 0 | 0 | 0 | 0 | 0 | 0 | 0 | 0 | 83928.6498 | 0 | 0 | 93925.0358
18 | 578.553 | 890.1213 | 96.4434 | 6670.9626 | 1881.1372 | 1247.9548 | 250.859 | 457.0918 | 120.4766 | 96.4714 | 49.6636 | 0 | 0 | 0 | 0 | 0 | 0 | 0 | 0.0211 | 0 | 0 | 0 | 0 | 0 | 0 | 0 | 0 | 0 | 0 | 0 | 0 | 0 | 16.4097 | 0 | 0 | 12356.1655
19 | 0.1538 | 0.652 | 22.1773 | 1606.2816 | 787.5485 | 974.3859 | 294.5227 | 669.9362 | 255.9172 | 250.5873 | 169.2435 | 10.5706 | 11.5934 | 6.1128 | 0.7992 | 0.3629 | 0.1993 | 0 | 0.0821 | 29.6254 | 0.6703 | 0.0043 | 0.0001 | 0 | 0 | 0.0297 | 0 | 0 | 0 | 0 | 0 | 0 | 60.8812 | 0 | 0 | 5152.3372
20 | 398.1283 | 221.1919 | 11.0939 | 823.9537 | 396.9083 | 634.1566 | 293.7714 | 747.5635 | 494.9165 | 538.2572 | 936.282 | 0 | 0 | 0 | 0 | 0 | 0 | 0 | 31401.8136 | 0 | 0 | 0 | 0 | 0 | 0 | 0 | 0 | 0 | 0 | 0 | 0 | 0 | 173373.3856 | 0 | 0 | 210271.4225
21 | 321.4735 | 207.7419 | 10.5768 | 784.1245 | 372.6512 | 571.0826 | 246.2741 | 604.4553 | 359.0802 | 378.248 | 602.8087 | 0 | 0 | 0 | 0 | 0 | 0 | 0 | 19264.9989 | 0 | 0 | 0 | 0 | 0 | 0 | 0 | 0 | 0 | 0 | 0 | 0 | 0 | 137572.0724 | 0 | 0 | 161295.5881
22 | 434.3798 | 477.8613 | 24.4591 | 1818.076 | 881.041 | 1432.8615 | 682.701 | 1760.3131 | 1207.9582 | 1326.4575 | 2364.4448 | 0 | 0 | 0 | 0 | 0 | 0 | 0 | 80287.2756 | 0 | 0 | 0 | 0 | 0 | 0 | 0 | 0 | 0 | 0 | 0 | 0 | 0 | 166605.8029 | 0 | 0 | 259303.6318
23 | 190.6816 | 369.7476 | 19.2263 | 1427.3993 | 685.6083 | 1085.8956 | 495.876 | 1253.1463 | 813.5302 | 879.9616 | 1509.0593 | 0 | 0 | 0 | 0 | 0 | 0 | 0 | 50238.863 | 0 | 0 | 0 | 0 | 0 | 0 | 0 | 0 | 0 | 0 | 0 | 0 | 0 | 58372.2451 | 0 | 0 | 117341.2403
24 | 0 | 0 | 0 | 0 | 0 | 0 | 0 | 0 | 0 | 0 | 0 | 0 | 0 | 0 | 0 | 0 | 0 | 0 | 0 | 0 | 0 | 0 | 0 | 0 | 0 | 0 | 0 | 0 | 0 | 0 | 0 | 0 | 0 | 0 | 0 | 0
25 | 0.2372 | 0.0242 | 0 | 0 | 0 | 0 | 0 | 0 | 0 | 0 | 0 | 0 | 0 | 0 | 0 | 0 | 0 | 0 | 0 | 0 | 0 | 0 | 0 | 0 | 0 | 0 | 0 | 0 | 0 | 0 | 0 | 0 | 2241.168 | 0 | 0 | 2241.4294
26 | 9087.1365 | 6692.5757 | 33.3824 | 8210.4926 | 17965.0909 | 45231.6335 | 23869.6637 | 61954.2911 | 44671.8331 | 51584.146 | 95489.9899 | 5848.0914 | 1741.3233 | 2721.9934 | 0 | 0 | 0 | 0 | 2336582.715 | 178501.1487 | 204439.9211 | 212378.4129 | 190151.267 | 100063.483 | 302006.9479 | 0 | 0 | 0 | 0 | 0 | 0 | 0 | 1774651.417 | 0 | 0 | 5673876.956
27 | -54798.9581 | -106010.5615 | -2671.8802 | -373257.1135 | -195115.0219 | -138103.2881 | -27467.9581 | -50551.6688 | -13684.3115 | -11674.964 | -6179.1291 | -387.8444 | -120.4613 | -146.8692 | 0 | 0 | 0 | 0 | -1.4481 | -676.0449 | -7.7975 | -0.067 | -0.0006 | 0 | 0 | 0 | 0 | 0 | 0 | 0 | 0 | 0 | -2359.6794 | 0 | 0 | -983215.067
28 | 122.815 | 16.6121 | 0.0092 | 10.7729 | 113.3499 | 1156.302 | 1220.3952 | 3791.4527 | 3855.8385 | 4788.6062 | 10556.783 | 661.4838 | 202.6867 | 326.76 | 0 | 0 | 0 | 0 | 274059.7346 | 20746.9306 | 23981.4412 | 24918.0397 | 22310.2575 | 11740.3493 | 35434.1759 | 0 | 12814.4972 | 10261.1029 | 8526.3983 | 4148.2878 | 1590.0823 | 779.7818 | 1248.0288 | 0 | 0 | 479382.975
29 | 76.8163 | 9.7196 | 11.2305 | 673.761 | 271.3936 | 643.1183 | 313.3309 | 764.9464 | 337.3592 | 340.2325 | 258.8664 | 15.14 | 4.6547 | 5.9218 | 12.6192 | 6.0717 | 2.3309 | 0.9332 | 0.2804 | 44.0623 | 1.0099 | 0.0173 | 0.0003 | 0 | 0 | 0.0101 | 0 | 0 | 0 | 0 | 0 | 0 | 63.4505 | 0 | 0 | 3857.277
30 | 4.3137 | 0.0225 | 0.4696 | 76.1282 | 147.6313 | 634.9023 | 687.6073 | 2304.1888 | 2573.1063 | 3359.5032 | 7754.835 | 454.1166 | 134.5452 | 216.0388 | 1086.2202 | 1489.9077 | 1566.227 | 1684.2213 | 180302.3504 | 15598.6207 | 18082.6454 | 18789.9538 | 16823.5187 | 8853.0573 | 26719.8856 | 20621.634 | 0 | 0 | 0 | 0 | 0 | 0 | 9.2972 | 0 | 0 | 329974.9483
31 | 0.9755 | 4.1349 | 124.7077 | 8216.4027 | 3553.4554 | 4792.2697 | 1692.3177 | 3742.421 | 1510.6109 | 1450.9031 | 1073.3731 | 67.0408 | 21.2018 | 27.0689 | 0.0015 | 0.0007 | 0.0004 | 0 | 0.5231 | 187.89 | 4.2519 | 0.0275 | 0.0005 | 0 | 0 | 0 | 0 | 0 | 0 | 0 | 0 | 0 | 386.1194 | 0 | 0 | 26855.6983
32 | 0 | 0 | 0 | 0 | 0 | 0 | 0 | 0 | 0 | 0 | 0 | 0 | 0 | 0 | 0 | 0 | 0 | 0 | 0 | 0 | 0 | 0 | 0 | 0 | 0 | 0 | 0 | 0 | 0 | 0 | 0 | 0 | 0 | 0 | 0 | 0
33 | 70.4507 | 9.7415 | 10.097 | 488.6574 | 79.1132 | 434.9423 | 210.164 | 512.5659 | 226.5475 | 228.7073 | 174.5681 | 10.2076 | 3.1378 | 3.9937 | 8.528 | 4.1102 | 1.5802 | 0.6335 | 0.1918 | 29.8372 | 0.6876 | 0.0118 | 0.0002 | 0 | 0 | 0.0069 | 0 | 0 | 0 | 0 | 0 | 0 | 42.8135 | 0 | 0 | 2551.2951
34 | 10.6793 | 0.0006 | 1.6031 | 261.2318 | 339.9117 | 843.0783 | 790.7742 | 2556.5693 | 2683.918 | 3471.0284 | 7839.1332 | 459.0491 | 136.0621 | 217.9669 | 1090.3114 | 1491.8693 | 1566.9778 | 1684.521 | 180302.4391 | 15612.8457 | 18082.9676 | 18789.9593 | 16823.5188 | 8853.0573 | 26719.8856 | 20621.6372 | 0 | 0 | 0 | 0 | 0 | 0 | 29.9342 | 0 | 0 | 331280.9302
35 | 397.1552 | 768.3112 | 19.3644 | 2705.1792 | 1414.0953 | 1000.9032 | 199.0738 | 366.3728 | 99.177 | 84.6142 | 44.7832 | 2.8109 | 0.873 | 1.0644 | 0 | 0 | 0 | 0 | 0.0105 | 4.8996 | 0.0565 | 0.0005 | 0 | 0 | 0 | 0 | 0 | 0 | 0 | 0 | 0 | 0 | 17.1018 | 0 | 0 | 7125.8468
36 | 119.0396 | 16.2139 | 0.0091 | 10.7729 | 113.3499 | 1156.302 | 1220.3952 | 3791.4527 | 3855.8385 | 4788.6062 | 10556.783 | 661.4838 | 202.6867 | 326.76 | 0 | 0 | 0 | 0 | 274059.7346 | 20746.9306 | 23981.4412 | 24918.0397 | 22310.2575 | 11740.3493 | 35434.1759 | 0 | 12814.4972 | 10261.1029 | 8526.3983 | 4148.2878 | 1590.0823 | 779.7818 | 54.3791 | 0 | 0 | 478185.1517
37 | 8689.9813 | 5924.2645 | 14.018 | 5505.3134 | 16550.9956 | 44230.7304 | 23670.5899 | 61587.9183 | 44572.6561 | 51499.5318 | 95445.2067 | 5845.2805 | 1740.4502 | 2720.9289 | 0 | 0 | 0 | 0 | 2336582.705 | 178496.2491 | 204439.8646 | 212378.4124 | 190151.267 | 100063.483 | 302006.9479 | 0 | 0 | 0 | 0 | 0 | 0 | 0 | 1774634.315 | 0 | 0 | 5666751.11
38 | -54798.9581 | -106010.5615 | -2671.8802 | -373257.1135 | -195115.0219 | -138103.2881 | -27467.9581 | -50551.6688 | -13684.3115 | -11674.964 | -6179.1291 | -387.8444 | -120.4613 | -146.8692 | 0 | 0 | 0 | 0 | -1.4481 | -676.0449 | -7.7975 | -0.067 | -0.0006 | 0 | 0 | 0 | 0 | 0 | 0 | 0 | 0 | 0 | -2359.6794 | 0 | 0 | -983215.067
38A | 46.1603 | 15.8213 | 0.0562 | 26.234 | 63.7145 | 212.594 | 97.0371 | 226.4508 | 99.4433 | 97.2902 | 74.9023 | 4.655 | 1.4727 | 1.8978 | 0 | 0 | 0 | 0 | 0.1151 | 13.3608 | 0.3374 | 0.0064 | 0.0001 | 0 | 0 | 0 | 0.1746 | 0.0136 | 0.0016 | 0 | 0 | 0 | 60.3198 | 0 | 0 | 1042.0589
39 | 46.1603 | 15.8213 | 0.0562 | 26.234 | 63.7145 | 212.594 | 97.0371 | 226.4508 | 99.4433 | 97.2902 | 74.9023 | 4.655 | 1.4727 | 1.8978 | 0 | 0 | 0 | 0 | 0.1151 | 13.3608 | 0.3374 | 0.0064 | 0.0001 | 0 | 0 | 0 | 0.1746 | 0.0136 | 0.0016 | 0 | 0 | 0 | 60.3198 | 0 | 0 | 1042.0589
40 | 0 | 0 | 0 | 0 | 0 | 0 | 0 | 0 | 0 | 0 | 0 | 0 | 0 | 0 | 0 | 0 | 0 | 0 | 0 | 0 | 0 | 0 | 0 | 0 | 0 | 0 | 0 | 0 | 0 | 0 | 0 | 0 | 0 | 0 | 0 | 0
41 | 1095.6577 | 543.1266 | 27.1577 | 2015.7283 | 966.3831 | 1521.8877 | 688.3673 | 1731.4447 | 1108.8679 | 1194.7943 | 2028.0991 | 0 | 0 | 0 | 0 | 0 | 0 | 0 | 67152.799 | 0 | 0 | 0 | 0 | 0 | 0 | 0 | 0 | 0 | 0 | 0 | 0 | 0 | 483580.3285 | 0 | 0 | 563654.642
42 | 96.6594 | 36.1416 | 0.0137 | 0.0091 | 0.0006 | 0 | 0 | 0 | 0 | 0 | 0 | 0 | 0 | 0 | 0 | 0 | 0 | 0 | 0 | 0 | 0 | 0 | 0 | 0 | 0 | 0 | 0 | 0 | 0 | 0 | 0 | 0 | 249820.9831 | 0 | 0 | 249953.8075
43 | 0 | 0 | 0 | 0 | 0 | 0 | 0 | 0 | 0 | 0 | 0 | 0 | 0 | 0 | 0 | 0 | 0 | 0 | 0 | 0 | 0 | 0 | 0 | 0 | 0 | 0 | 0 | 0 | 0 | 0 | 0 | 0 | 0 | 0 | 0 | 0
44 | 0 | 0 | 0 | 0 | 0 | 0 | 0 | 0 | 0 | 0 | 0 | 0 | 0 | 0 | 0 | 0 | 0 | 0 | 0 | 0 | 0 | 0 | 0 | 0 | 0 | 0 | 0 | 0 | 0 | 0 | 0 | 0 | 0 | 0 | 0 | 0
45 | 434.3798 | 477.8613 | 24.4591 | 1818.0759 | 881.041 | 1432.8614 | 682.7009 | 1760.3129 | 1207.9582 | 1326.4574 | 2364.4446 | 0 | 0 | 0 | 0 | 0 | 0 | 0 | 80287.2756 | 0 | 0 | 0 | 0 | 0 | 0 | 0 | 0 | 0 | 0 | 0 | 0 | 0 | 166605.8029 | 0 | 0 | 259303.631
46 | 823.9886 | 357.543 | 24.7198 | 2249.1043 | 1610.5658 | 3919.6101 | 1734.0823 | 4025.1352 | 1745.8342 | 1701.5733 | 1295.397 | 80.5754 | 25.5204 | 32.8195 | 0.0022 | 0.001 | 0.0006 | 0 | 1.8776 | 227.0875 | 5.5988 | 0.104 | 0.0019 | 0 | 0 | 0.0001 | 2.8999 | 0.2231 | 0.0252 | 0 | 0 | 0 | 809.2022 | 0 | 0 | 20673.4932
47 | 1066.1847 | 785.2333 | 3.9167 | 963.329 | 2107.8263 | 5306.9827 | 2800.604 | 7269.0356 | 5241.3019 | 6052.3167 | 11203.7459 | 686.1508 | 204.3077 | 319.3688 | 0 | 0 | 0 | 0 | 274148.9341 | 20943.3629 | 23986.7333 | 24918.1487 | 22310.2597 | 11740.3493 | 35434.1759 | 0 | 0 | 0 | 0 | 0 | 0 | 0 | 208218.0918 | 0 | 0 | 665710.3597
48-Acid | 1265.8985 | 1568.0855 | 0.0624 | 4.1103 | 1.7776 | 2.3973 | 0.8466 | 1.8721 | 0.7557 | 0.7258 | 0.537 | 0.0335 | 0.0106 | 0.0135 | 0 | 0 | 0 | 0 | 0.0003 | 0.094 | 0.0021 | 0 | 0 | 0 | 0 | 0 | 1.6916 | 0.0543 | 0.0007 | 0 | 0 | 0 | 0.1932 | 0 | 0 | 2849.1626
50 | 7.1397 | 0.2308 | 0.6567 | 110.4989 | 206.1018 | 897.3824 | 970.5463 | 3150.3297 | 3541.3305 | 4478.1561 | 10317.5891 | 646.5465 | 197.9464 | 320.6423 | 0.0003 | 0.0001 | 0.0001 | 0 | 274059.3257 | 20707.9411 | 23980.5633 | 24918.0175 | 22310.2571 | 11740.3492 | 35434.1759 | 0 | 12813.6666 | 10261.0423 | 8526.3917 | 4148.2878 | 1590.0823 | 779.7818 | 14.4811 | 0 | 0 | 476129.4609
57 | 42.1226 | 61.1903 | 3.4423 | 327.5537 | 125.7823 | 90.7439 | 18.7138 | 34.3441 | 9.1087 | 7.3193 | 3.7754 | 0 | 0 | 0 | 0 | 0 | 0 | 0 | 0.0016 | 0 | 0 | 0 | 0 | 0 | 0 | 0 | 0 | 0 | 0 | 0 | 0 | 0 | 1.3696 | 0 | 0 | 725.4676
58 | 7.1397 | 0.2308 | 0.6567 | 110.4989 | 206.1018 | 897.3824 | 970.5463 | 3150.3297 | 3541.3305 | 4478.1561 | 10317.5891 | 646.5465 | 197.9464 | 320.6423 | 0.0003 | 0.0001 | 0.0001 | 0 | 274059.3257 | 20707.9411 | 23980.5633 | 24918.0175 | 22310.2571 | 11740.3492 | 35434.1759 | 0 | 12813.6666 | 10261.0423 | 8526.3917 | 4148.2878 | 1590.0823 | 779.7818 | 14.4811 | 0 | 0 | 476129.4609
60 | 7.1397 | 0.2308 | 0.6567 | 110.4989 | 206.1018 | 897.3824 | 970.5463 | 3150.3297 | 3541.3305 | 4478.1561 | 10317.5891 | 646.5465 | 197.9464 | 320.6423 | 0.0003 | 0.0001 | 0.0001 | 0 | 274059.3257 | 20707.9411 | 23980.5633 | 24918.0175 | 22310.2571 | 11740.3492 | 35434.1759 | 0 | 12813.6666 | 10261.0423 | 8526.3917 | 4148.2878 | 1590.0823 | 779.7818 | 14.4811 | 0 | 0 | 476129.4609
61 | 0.636 | 2.6959 | 81.3074 | 5356.9607 | 2316.795 | 3124.4818 | 1103.3636 | 2439.9975 | 984.8937 | 945.9652 | 699.8218 | 43.7095 | 13.8232 | 17.6485 | 0.001 | 0.0004 | 0.0002 | 0 | 0.3411 | 122.5012 | 2.7722 | 0.018 | 0.0003 | 0 | 0 | 0 | 0 | 0 | 0 | 0 | 0 | 0 | 251.7436 | 0 | 0 | 17509.4779
62 | 0 | 0 | 0 | 0 | 0 | 0 | 0 | 0 | 0 | 0 | 0 | 0 | 0 | 0 | 0 | 0 | 0 | 0 | 0 | 0 | 0 | 0 | 0 | 0 | 0 | 0 | 0 | 0 | 0 | 0 | 0 | 0 | 0 | 0 | 0 | 0
63 | 1265.8985 | 1568.0855 | 0.0624 | 4.1103 | 1.7776 | 2.3973 | 0.8466 | 1.8721 | 0.7557 | 0.7258 | 0.537 | 0.0335 | 0.0106 | 0.0135 | 0 | 0 | 0 | 0 | 0.0003 | 0.094 | 0.0021 | 0 | 0 | 0 | 0 | 0 | 1.6916 | 0.0543 | 0.0007 | 0 | 0 | 0 | 0.1932 | 0 | 0 | 2849.1626
64 | 7.1397 | 0.2308 | 0.6567 | 110.4989 | 206.1018 | 897.3824 | 970.5463 | 3150.3297 | 3541.3305 | 4478.1561 | 10317.5891 | 646.5465 | 197.9464 | 320.6423 | 0.0003 | 0.0001 | 0.0001 | 0 | 274059.3257 | 20707.9411 | 23980.5633 | 24918.0175 | 22310.2571 | 11740.3492 | 35434.1759 | 0 | 12813.6666 | 10261.0423 | 8526.3917 | 4148.2878 | 1590.0823 | 779.7818 | 14.4811 | 0 | 0 | 476129.4609
71 | 0.1756 | 0.7443 | 22.4484 | 1479.0217 | 639.6519 | 862.6489 | 304.6315 | 673.6673 | 271.9227 | 261.1748 | 193.2162 | 12.0679 | 3.8165 | 4.8726 | 0.0003 | 0.0001 | 0.0001 | 0 | 0.0942 | 33.8218 | 0.7654 | 0.005 | 0.0001 | 0 | 0 | 0 | 0 | 0 | 0 | 0 | 0 | 0 | 69.5047 | 0 | 0 | 4834.252
73 | 112.0368 | 16.6772 | 20.3163 | 1281.2728 | 504.43 | 1063.8012 | 533.9279 | 1269.3552 | 568.1715 | 554.1125 | 419.5162 | 26.1998 | 8.3021 | 10.6653 | 0 | 0 | 0 | 0 | 0.497 | 70.5659 | 1.5928 | 0.0269 | 0.0004 | 0 | 0 | 0 | 0.8309 | 0.0606 | 0.0065 | 0 | 0 | 0 | 103.5478 | 0 | 0 | 6565.9136
78 | 0.4818 | 2.0421 | 69.4638 | 5031.1984 | 2466.761 | 3051.9735 | 922.5045 | 2098.3755 | 801.5845 | 784.89 | 530.1048 | 33.1093 | 36.3128 | 19.1465 | 2.5034 | 1.1366 | 0.6242 | 0 | 0.2573 | 92.7927 | 2.0997 | 0.0135 | 0.0002 | 0 | 0 | 0.0932 | 0 | 0 | 0 | 0 | 0 | 0 | 190.6921 | 0 | 0 | 16138.1611
79 | 0 | 0 | 0 | 0 | 0 | 0 | 0 | 0 | 0 | 0 | 0 | 0 | 0 | 0 | 0 | 0 | 0 | 0 | 0 | 0 | 0 | 0 | 0 | 0 | 0 | 0 | 0 | 0 | 0 | 0 | 0 | 0 | 0 | 0 | 0 | 0
80 | 0.4818 | 2.0421 | 69.4638 | 5031.1984 | 2466.761 | 3051.9735 | 922.5045 | 2098.3755 | 801.5845 | 784.89 | 530.1048 | 33.1093 | 36.3128 | 19.1465 | 2.5034 | 1.1366 | 0.6242 | 0 | 0.2573 | 92.7927 | 2.0997 | 0.0135 | 0.0002 | 0 | 0 | 0.0932 | 0 | 0 | 0 | 0 | 0 | 0 | 190.6921 | 0 | 0 | 16138.1611
80-2 | 0.1538 | 0.652 | 22.1773 | 1606.2816 | 787.5485 | 974.3859 | 294.5227 | 669.9362 | 255.9172 | 250.5873 | 169.2435 | 10.5706 | 11.5934 | 6.1128 | 0.7992 | 0.3629 | 0.1993 | 0 | 0.0821 | 29.6254 | 0.6703 | 0.0043 | 0.0001 | 0 | 0 | 0.0297 | 0 | 0 | 0 | 0 | 0 | 0 | 60.8812 | 0 | 0 | 5152.3372
81 | 0.4818 | 2.0421 | 69.4638 | 5031.1984 | 2466.761 | 3051.9735 | 922.5045 | 2098.3755 | 801.5845 | 784.89 | 530.1048 | 33.1093 | 36.3128 | 19.1465 | 2.5034 | 1.1366 | 0.6242 | 0 | 0.2573 | 92.7927 | 2.0997 | 0.0135 | 0.0002 | 0 | 0 | 0.0932 | 0 | 0 | 0 | 0 | 0 | 0 | 190.6921 | 0 | 0 | 16138.1611
81-2 | 0.1538 | 0.652 | 22.1773 | 1606.2816 | 787.5485 | 974.3859 | 294.5227 | 669.9362 | 255.9172 | 250.5873 | 169.2435 | 10.5706 | 11.5934 | 6.1128 | 0.7992 | 0.3629 | 0.1993 | 0 | 0.0821 | 29.6254 | 0.6703 | 0.0043 | 0.0001 | 0 | 0 | 0.0297 | 0 | 0 | 0 | 0 | 0 | 0 | 60.8812 | 0 | 0 | 5152.3372
82 | 0.4817 | 2.0421 | 69.4637 | 5031.1964 | 2466.7569 | 3051.9584 | 922.4944 | 2098.3448 | 801.5585 | 784.8579 | 530.0459 | 33.1054 | 36.3086 | 19.1437 | 2.5027 | 1.1357 | 0.623 | 0 | 0.1267 | 92.6935 | 2.0254 | 0.0057 | 0 | 0 | 0 | 0.0239 | 0 | 0 | 0 | 0 | 0 | 0 | 147.7145 | 0 | 0 | 16094.6096
82-2 | 0.1538 | 0.652 | 22.1773 | 1606.2809 | 787.5472 | 974.3811 | 294.5194 | 669.9264 | 255.9089 | 250.577 | 169.2247 | 10.5694 | 11.592 | 6.1119 | 0.799 | 0.3626 | 0.1989 | 0 | 0.0404 | 29.5937 | 0.6466 | 0.0018 | 0 | 0 | 0 | 0.0076 | 0 | 0 | 0 | 0 | 0 | 0 | 47.1599 | 0 | 0 | 5138.4328
83 | 0 | 0 | 0 | 0.002 | 0.0041 | 0.015 | 0.0101 | 0.0306 | 0.0259 | 0.0321 | 0.0589 | 0.0039 | 0.0042 | 0.0027 | 0.0007 | 0.0009 | 0.0012 | 0 | 0.1306 | 0.0992 | 0.0743 | 0.0079 | 0.0002 | 0 | 0 | 0.0693 | 0 | 0 | 0 | 0 | 0 | 0 | 42.9776 | 0 | 0 | 43.5515
83-2 | 0 | 0 | 0 | 0.0006 | 0.0013 | 0.0048 | 0.0032 | 0.0098 | 0.0083 | 0.0102 | 0.0188 | 0.0012 | 0.0013 | 0.0009 | 0.0002 | 0.0003 | 0.0004 | 0 | 0.0417 | 0.0317 | 0.0237 | 0.0025 | 0.0001 | 0 | 0 | 0.0221 | 0 | 0 | 0 | 0 | 0 | 0 | 13.7212 | 0 | 0 | 13.9044
84 | 0.4817 | 2.0421 | 69.4637 | 5031.1964 | 2466.7569 | 3051.9584 | 922.4944 | 2098.3448 | 801.5585 | 784.8579 | 530.0459 | 33.1054 | 36.3086 | 19.1437 | 2.5027 | 1.1357 | 0.623 | 0 | 0.1267 | 92.6935 | 2.0254 | 0.0057 | 0 | 0 | 0 | 0.0239 | 0 | 0 | 0 | 0 | 0 | 0 | 147.7145 | 0 | 0 | 16094.6096
84-2 | 0.1538 | 0.652 | 22.1773 | 1606.2809 | 787.5472 | 974.3811 | 294.5194 | 669.9264 | 255.9089 | 250.577 | 169.2247 | 10.5694 | 11.592 | 6.1119 | 0.799 | 0.3626 | 0.1989 | 0 | 0.0404 | 29.5937 | 0.6466 | 0.0018 | 0 | 0 | 0 | 0.0076 | 0 | 0 | 0 | 0 | 0 | 0 | 47.1599 | 0 | 0 | 5138.4328
85 | 0.4817 | 2.0421 | 69.4637 | 5031.1964 | 2466.7569 | 3051.9584 | 922.4944 | 2098.3448 | 801.5585 | 784.8579 | 530.0459 | 33.1054 | 36.3086 | 19.1437 | 2.5027 | 1.1357 | 0.623 | 0 | 0.1267 | 92.6935 | 2.0254 | 0.0057 | 0 | 0 | 0 | 0.0239 | 0 | 0 | 0 | 0 | 0 | 0 | 147.7145 | 0 | 0 | 16094.6096
85-2 | 0.1538 | 0.652 | 22.1773 | 1606.2809 | 787.5472 | 974.3811 | 294.5194 | 669.9264 | 255.9089 | 250.577 | 169.2247 | 10.5694 | 11.592 | 6.1119 | 0.799 | 0.3626 | 0.1989 | 0 | 0.0404 | 29.5937 | 0.6466 | 0.0018 | 0 | 0 | 0 | 0.0076 | 0 | 0 | 0 | 0 | 0 | 0 | 47.1599 | 0 | 0 | 5138.4328
86 | 0.4754 | 2.0297 | 69.3641 | 5014.2069 | 2438.7952 | 2967.8129 | 874.7179 | 1961.7694 | 706.8506 | 675.4201 | 387.7151 | 23.84 | 26.325 | 13.165 | 1.3882 | 0.4153 | 0.1345 | 0 | 0.0002 | 28.028 | 0.0511 | 0 | 0 | 0 | 0 | 0 | 0 | 0 | 0 | 0 | 0 | 0 | 72.6789 | 0 | 0 | 15265.1837
86-2 | 0.1518 | 0.648 | 22.1455 | 1600.8568 | 778.62 | 947.5164 | 279.2661 | 626.3227 | 225.6721 | 215.6375 | 123.7836 | 7.6113 | 8.4046 | 4.2031 | 0.4432 | 0.1326 | 0.043 | 0 | 0.0001 | 8.9483 | 0.0163 | 0 | 0 | 0 | 0 | 0 | 0 | 0 | 0 | 0 | 0 | 0 | 23.2038 | 0 | 0 | 4873.6268
87 | 0.0063 | 0.0123 | 0.0996 | 16.9895 | 27.9617 | 84.1455 | 47.7765 | 136.5755 | 94.708 | 109.4378 | 142.3308 | 9.2654 | 9.9836 | 5.9788 | 1.1144 | 0.7204 | 0.4885 | 0 | 0.1264 | 64.6656 | 1.9743 | 0.0056 | 0 | 0 | 0 | 0.0239 | 0 | 0 | 0 | 0 | 0 | 0 | 75.0356 | 0 | 0 | 829.4259
87-2 | 0.002 | 0.0039 | 0.0318 | 5.4241 | 8.9272 | 26.8647 | 15.2533 | 43.6037 | 30.2369 | 34.9396 | 45.4411 | 2.9581 | 3.1874 | 1.9088 | 0.3558 | 0.23 | 0.156 | 0 | 0.0404 | 20.6454 | 0.6303 | 0.0018 | 0 | 0 | 0 | 0.0076 | 0 | 0 | 0 | 0 | 0 | 0 | 23.9562 | 0 | 0 | 264.806
90a | 627.8871 | 940.1564 | 96.4002 | 6689.0045 | 1962.762 | 1361.6212 | 280.2043 | 514.2363 | 137.3162 | 110.5017 | 57.6203 | 0 | 0 | 0 | 0 | 0 | 0 | 0 | 0.027 | 0 | 0 | 0 | 0 | 0 | 0 | 0 | 0 | 0 | 0 | 0 | 0 | 0 | 19.9843 | 0 | 0 | 12797.7215
92 | 1266.874 | 1572.2204 | 124.77 | 8220.513 | 3555.233 | 4794.667 | 1693.1643 | 3744.2931 | 1511.3665 | 1451.6289 | 1073.9101 | 67.0743 | 21.2124 | 27.0824 | 0.0015 | 0.0007 | 0.0004 | 0 | 0.5234 | 187.984 | 4.2541 | 0.0276 | 0.0005 | 0 | 0 | 0 | 1.6916 | 0.0543 | 0.0007 | 0 | 0 | 0 | 386.3126 | 0 | 0 | 29704.8609
94 | 0 | 830.7988 | 65.9436 | 2824.8783 | 1029.548 | 999.1646 | 291.456 | 597.4678 | 266.1574 | 297.2153 | 204.749 | 51.0188 | 17.0659 | 20.0183 | 0 | 0 | 0 | 0 | 0 | 82.457 | 0.791 | 0.0051 | 0 | 0 | 0 | 0 | 0 | 0 | 0 | 0 | 0 | 0 | 29.2623 | 0 | 0 | 7607.9974
95 | 0 | 82.9706 | 6.5857 | 282.1164 | 102.8194 | 99.7851 | 29.1073 | 59.6682 | 26.5807 | 29.6824 | 20.448 | 5.0952 | 1.7043 | 1.9992 | 0 | 0 | 0 | 0 | 0 | 8.2349 | 0.079 | 0.0005 | 0 | 0 | 0 | 0 | 0 | 0 | 0 | 0 | 0 | 0 | 2.9224 | 0 | 0 | 759.7993
96 | 1265.8985 | 1568.0855 | 0.0624 | 4.1103 | 1.7776 | 2.3973 | 0.8466 | 1.8721 | 0.7557 | 0.7258 | 0.537 | 0.0335 | 0.0106 | 0.0135 | 0 | 0 | 0 | 0 | 0.0003 | 0.094 | 0.0021 | 0 | 0 | 0 | 0 | 0 | 1.6916 | 0.0543 | 0.0007 | 0 | 0 | 0 | 0.1932 | 0 | 0 | 2849.1626
97 | 1265.8985 | 1568.0855 | 0.0624 | 4.1103 | 1.7776 | 2.3973 | 0.8466 | 1.8721 | 0.7557 | 0.7258 | 0.537 | 0.0335 | 0.0106 | 0.0135 | 0 | 0 | 0 | 0 | 0.0003 | 0.094 | 0.0021 | 0 | 0 | 0 | 0 | 0 | 1.6916 | 0.0543 | 0.0007 | 0 | 0 | 0 | 0.1932 | 0 | 0 | 2849.1626
98 | 112.0368 | 16.6772 | 20.3163 | 1281.2728 | 504.43 | 1063.8012 | 533.9279 | 1269.3552 | 568.1715 | 554.1125 | 419.5162 | 26.1998 | 8.3021 | 10.6653 | 0 | 0 | 0 | 0 | 0.497 | 70.5659 | 1.5928 | 0.0269 | 0.0004 | 0 | 0 | 0 | 0.8309 | 0.0606 | 0.0065 | 0 | 0 | 0 | 103.5478 | 0 | 0 | 6565.9136
99 | 0 | 0 | 0 | 0 | 0 | 0 | 0 | 0 | 0 | 0 | 0 | 0 | 0 | 0 | 0 | 0 | 0 | 0 | 0 | 0 | 0 | 0 | 0 | 0 | 0 | 0 | 0 | 0 | 0 | 0 | 0 | 0 | 0 | 0 | 0 | 0
100 | 0 | 784.8837 | 59.703 | 2582.5218 | 1006.0286 | 1187.1872 | 492.406 | 1189.6712 | 1033.3978 | 1450.0191 | 3080.9481 | 691.9538 | 206.236 | 321.6234 | 0 | 0 | 0 | 0 | 0 | 20953.0751 | 23986.8406 | 24918.1495 | 22310.2597 | 11740.3493 | 35434.1759 | 0 | 0 | 0 | 0 | 0 | 0 | 0 | 56679.0423 | 0 | 0 | 210108.4721
102 | 1035.3542 | 514.9788 | 2.5747 | 712.7691 | 1590.9222 | 4286.5762 | 2320.2436 | 6085.0277 | 4199.1449 | 4596.116 | 8086.4815 | 0 | 0 | 0 | 0 | 0 | 0 | 0 | 272403.3897 | 0 | 0 | 0 | 0 | 0 | 0 | 0 | 0 | 0 | 0 | 0 | 0 | 0 | 157387.3302 | 0 | 0 | 463220.9087
109 | 0 | 0 | 0 | 0 | 0 | 0 | 0 | 0 | 0 | 0 | 0 | 0 | 0 | 0 | 0 | 0 | 0 | 0 | 0 | 0 | 0 | 0 | 0 | 0 | 0 | 0 | 0 | 0 | 0 | 0 | 0 | 0 | 0 | 0 | 0 | 0
113 | 0.2312 | 0.3368 | 0.0186 | 1.3087 | 0.6521 | 0.4897 | 0.1014 | 0.1863 | 0.0492 | 0.0395 | 0.0202 | 0 | 0 | 0 | 0 | 0 | 0 | 0 | 0 | 0 | 0 | 0 | 0 | 0 | 0 | 0 | 0 | 0 | 0 | 0 | 0 | 0 | 0.0076 | 0 | 0 | 3.4414
114 | 0.0004 | 0.0018 | 0.062 | 4.4921 | 2.2024 | 2.725 | 0.8237 | 1.8735 | 0.7157 | 0.7008 | 0.4733 | 0.0296 | 0.0324 | 0.0171 | 0.0022 | 0.001 | 0.0006 | 0 | 0.0002 | 0.0829 | 0.0019 | 0 | 0 | 0 | 0 | 0.0001 | 0 | 0 | 0 | 0 | 0 | 0 | 0.1703 | 0 | 0 | 14.409
115 | 1037.7991 | 506.5843 | 0.7275 | 0.1757 | 0.4772 | 1.349 | 0.7384 | 1.9404 | 1.343 | 1.4707 | 2.59 | 0 | 0 | 0 | 0 | 0 | 0 | 0 | 87.2806 | 0 | 0 | 0 | 0 | 0 | 0 | 0 | 0 | 0 | 0 | 0 | 0 | 0 | 978093.8873 | 0 | 0 | 979736.363
122 | 0 | 867.8544 | 66.2887 | 2864.6382 | 1108.8481 | 1286.9723 | 521.5132 | 1249.3394 | 1059.9785 | 1479.7016 | 3101.396 | 697.049 | 207.9404 | 323.6226 | 0 | 0 | 0 | 0 | 0 | 20961.31 | 23986.9196 | 24918.15 | 22310.2597 | 11740.3493 | 35434.1759 | 0 | 0 | 0 | 0 | 0 | 0 | 0 | 30.5204 | 0 | 0 | 154216.8271
122-2-2 | 3648.2907 | 1299.472 | 53.6693 | 11003.5303 | 3317.6602 | 2927.1269 | 524.0379 | 1349.3976 | 463.4837 | 634.2408 | 796.3922 | 75.8792 | 35.2114 | 56.9081 | 0 | 0 | 0 | 0 | 0 | 0 | 0 | 0 | 0 | 0 | 0 | 0 | 12821.9972 | 10261.5148 | 8526.4351 | 4148.2878 | 1590.0823 | 779.7818 | 142.9471 | 0 | 0 | 64456.3465
123-2 | 1265.8985 | 1568.0855 | 0.0624 | 4.1103 | 1.7776 | 2.3973 | 0.8466 | 1.8721 | 0.7557 | 0.7258 | 0.537 | 0.0335 | 0.0106 | 0.0135 | 0 | 0 | 0 | 0 | 0.0003 | 0.094 | 0.0021 | 0 | 0 | 0 | 0 | 0 | 1.6916 | 0.0543 | 0.0007 | 0 | 0 | 0 | 0.1932 | 0 | 0 | 2849.1626
127 | 0 | 867.8544 | 66.2887 | 2864.6382 | 1108.8481 | 1286.9723 | 521.5132 | 1249.3394 | 1059.9785 | 1479.7016 | 3101.396 | 697.049 | 207.9404 | 323.6226 | 0 | 0 | 0 | 0 | 0 | 20961.31 | 23986.9196 | 24918.15 | 22310.2597 | 11740.3493 | 35434.1759 | 0 | 0 | 0 | 0 | 0 | 0 | 0 | 30.5204 | 0 | 0 | 154216.8271
127-2-2 | 3648.2907 | 1299.472 | 53.6693 | 11003.5303 | 3317.6602 | 2927.1269 | 524.0379 | 1349.3976 | 463.4837 | 634.2408 | 796.3922 | 75.8792 | 35.2114 | 56.9081 | 0 | 0 | 0 | 0 | 0 | 0 | 0 | 0 | 0 | 0 | 0 | 0 | 12821.9972 | 10261.5148 | 8526.4351 | 4148.2878 | 1590.0823 | 779.7818 | 142.9471 | 0 | 0 | 64456.3465
128-2-2 | 3648.2907 | 1299.472 | 53.6693 | 11003.5303 | 3317.6602 | 2927.1269 | 524.0379 | 1349.3976 | 463.4837 | 634.2408 | 796.3922 | 75.8792 | 35.2114 | 56.9081 | 0 | 0 | 0 | 0 | 0 | 0 | 0 | 0 | 0 | 0 | 0 | 0 | 12821.9972 | 10261.5148 | 8526.4351 | 4148.2878 | 1590.0823 | 779.7818 | 142.9471 | 0 | 0 | 64456.3465
131 | 0 | 296.2233 | 3.7564 | 379.8098 | 478.2579 | 909.3789 | 441.7062 | 1097.9437 | 1001.8598 | 1416.3942 | 3059.7821 | 686.7198 | 204.4977 | 319.59 | 0 | 0 | 0 | 0 | 0 | 20944.2905 | 23986.7431 | 24918.1488 | 22310.2597 | 11740.3493 | 35434.1759 | 0 | 0 | 0 | 0 | 0 | 0 | 0 | 56670.8133 | 0 | 0 | 206300.7005
135 | 0 | 784.8837 | 59.703 | 2582.5218 | 1006.0286 | 1187.1872 | 492.406 | 1189.6712 | 1033.3978 | 1450.0191 | 3080.9481 | 691.9538 | 206.236 | 321.6234 | 0 | 0 | 0 | 0 | 0 | 20953.0751 | 23986.8406 | 24918.1495 | 22310.2597 | 11740.3493 | 35434.1759 | 0 | 0 | 0 | 0 | 0 | 0 | 0 | 56679.0423 | 0 | 0 | 210108.4721
138 | 0 | 535.535 | 58.3227 | 2354.5727 | 580.9436 | 307.9149 | 56.2587 | 101.7996 | 34.9881 | 37.2999 | 23.4577 | 5.803 | 1.9283 | 2.2546 | 0 | 0 | 0 | 0 | 0 | 9.7123 | 0.1073 | 0.0008 | 0 | 0 | 0 | 0 | 0 | 0 | 0 | 0 | 0 | 0 | 9.1562 | 0 | 0 | 4120.0554
1001 | 145.4121 | 45.9968 | 2.2183 | 164.8086 | 79.5804 | 128.0604 | 60.0089 | 153.5393 | 103.1896 | 112.6864 | 198.0819 | 0 | 0 | 0 | 0 | 0 | 0 | 0 | 6679.146 | 0 | 0 | 0 | 0 | 0 | 0 | 0 | 0 | 0 | 0 | 0 | 0 | 0 | 66579.9966 | 0 | 0 | 74452.7253
1008 | 204.9574 | 132.9893 | 6.7083 | 498.377 | 240.5898 | 386.8573 | 181.0336 | 462.8683 | 310.4145 | 338.7659 | 594.4423 | 0 | 0 | 0 | 0 | 0 | 0 | 0 | 20024.6932 | 0 | 0 | 0 | 0 | 0 | 0 | 0 | 0 | 0 | 0 | 0 | 0 | 0 | 87407.418 | 0 | 0 | 110790.1148
1012 | 635.414 | 394.943 | 19.9657 | 1481.9689 | 710.6762 | 1120.1027 | 507.3289 | 1276.9446 | 819.4083 | 883.4034 | 1501.792 | 0 | 0 | 0 | 0 | 0 | 0 | 0 | 49766.1784 | 0 | 0 | 0 | 0 | 0 | 0 | 0 | 0 | 0 | 0 | 0 | 0 | 0 | 272955.4798 | 0 | 0 | 332073.6062
1013 | 1031.053 | 897.6799 | 45.9004 | 3407.7452 | 1636.8743 | 2592.8557 | 1184.2386 | 2992.9592 | 1943.3531 | 2102.131 | 3605.2935 | 0 | 0 | 0 | 0 | 0 | 0 | 0 | 120029.7346 | 0 | 0 | 0 | 0 | 0 | 0 | 0 | 0 | 0 | 0 | 0 | 0 | 0 | 418735.1429 | 0 | 0 | 560204.9613
1026 | 1208.4065 | 687.2114 | 34.6045 | 2568.4689 | 1231.4597 | 1939.7209 | 877.6396 | 2207.8583 | 1414.5798 | 1524.3729 | 2588.3108 | 0 | 0 | 0 | 0 | 0 | 0 | 0 | 85715.0381 | 0 | 0 | 0 | 0 | 0 | 0 | 0 | 0 | 0 | 0 | 0 | 0 | 0 | 525035.6444 | 0 | 0 | 627033.3159
1032 | 2706.5026 | 1964.6646 | 99.7355 | 7406.3581 | 3563.8788 | 5675.6654 | 2615.3159 | 6638.2563 | 4363.3689 | 4736.0692 | 8195.9193 | 0 | 0 | 0 | 0 | 0 | 0 | 0 | 274148.9552 | 0 | 0 | 0 | 0 | 0 | 0 | 0 | 0 | 0 | 0 | 0 | 0 | 0 | 1135501.271 | 0 | 0 | 1457615.961
1032a | 2706.5026 | 1964.6646 | 99.7355 | 7406.3581 | 3563.8788 | 5675.6654 | 2615.3159 | 6638.2563 | 4363.3689 | 4736.0692 | 8195.9193 | 0 | 0 | 0 | 0 | 0 | 0 | 0 | 274148.9552 | 0 | 0 | 0 | 0 | 0 | 0 | 0 | 0 | 0 | 0 | 0 | 0 | 0 | 1135501.271 | 0 | 0 | 1457615.961
1034 | 1451.9621 | 1298.0172 | 121.1386 | 8939.414 | 3573.9696 | 5281.6474 | 2014.3163 | 4539.3368 | 1882.988 | 1811.8555 | 1352.5067 | 80.5409 | 25.5095 | 32.8023 | 0.0022 | 0.001 | 0.0006 | 0 | 0.4416 | 226.2104 | 4.9581 | 0.0179 | 0 | 0 | 0 | 0 | 2.5427 | 0.101 | 0.003 | 0 | 0 | 0 | 426.306 | 0 | 0 | 33066.5896
1035 | 1451.9495 | 1298.0136 | 121.1386 | 8939.4133 | 3573.9682 | 5281.6406 | 2014.3102 | 4539.3179 | 1882.9693 | 1811.8321 | 1352.4545 | 80.5376 | 25.5085 | 32.8007 | 0.0022 | 0.001 | 0.0006 | 0 | 0.2351 | 226.1061 | 4.8464 | 0.0078 | 0 | 0 | 0 | 0 | 2.4819 | 0.0797 | 0.001 | 0 | 0 | 0 | 390.7985 | 0 | 0 | 33030.415
1036 | 0.0126 | 0.0035 | 0 | 0.0007 | 0.0014 | 0.0068 | 0.0062 | 0.019 | 0.0187 | 0.0234 | 0.0522 | 0.0032 | 0.001 | 0.0016 | 0 | 0 | 0 | 0 | 0.2065 | 0.1043 | 0.1117 | 0.0101 | 0 | 0 | 0 | 0 | 0.0608 | 0.0213 | 0.002 | 0 | 0 | 0 | 35.5075 | 0 | 0 | 36.1746
1037 | 0 | 784.8837 | 59.703 | 2582.5218 | 1006.0286 | 1187.1872 | 492.406 | 1189.6712 | 1033.3978 | 1450.0191 | 3080.9481 | 691.9538 | 206.236 | 321.6234 | 0 | 0 | 0 | 0 | 0 | 20953.0751 | 23986.8406 | 24918.1495 | 22310.2597 | 11740.3493 | 35434.1759 | 0 | 0 | 0 | 0 | 0 | 0 | 0 | 56679.0423 | 0 | 0 | 210108.4721
1038 | 0 | 488.6605 | 55.9466 | 2202.712 | 527.7707 | 277.8083 | 50.6998 | 91.7275 | 31.538 | 33.6249 | 21.166 | 5.2339 | 1.7383 | 2.0334 | 0 | 0 | 0 | 0 | 0 | 8.7846 | 0.0975 | 0.0007 | 0 | 0 | 0 | 0 | 0 | 0 | 0 | 0 | 0 | 0 | 8.229 | 0 | 0 | 3807.7717
1039 | 0 | 296.2233 | 3.7564 | 379.8098 | 478.2579 | 909.3789 | 441.7062 | 1097.9437 | 1001.8598 | 1416.3942 | 3059.7821 | 686.7198 | 204.4977 | 319.59 | 0 | 0 | 0 | 0 | 0 | 20944.2905 | 23986.7431 | 24918.1488 | 22310.2597 | 11740.3493 | 35434.1759 | 0 | 0 | 0 | 0 | 0 | 0 | 0 | 56670.8133 | 0 | 0 | 206300.7005
1039a | 0 | 296.2233 | 3.7564 | 379.8098 | 478.2579 | 909.3789 | 441.7062 | 1097.9437 | 1001.8598 | 1416.3942 | 3059.7821 | 686.7198 | 204.4977 | 319.59 | 0 | 0 | 0 | 0 | 0 | 20944.2905 | 23986.7431 | 24918.1488 | 22310.2597 | 11740.3493 | 35434.1759 | 0 | 0 | 0 | 0 | 0 | 0 | 0 | 56670.8133 | 0 | 0 | 206300.7005
1040 | 0 | 46.8745 | 2.3761 | 151.8607 | 53.1729 | 30.1066 | 5.5589 | 10.0721 | 3.4501 | 3.6749 | 2.2917 | 0.5691 | 0.19 | 0.2212 | 0 | 0 | 0 | 0 | 0 | 0.9276 | 0.0098 | 0.0001 | 0 | 0 | 0 | 0 | 0 | 0 | 0 | 0 | 0 | 0 | 0.9273 | 0 | 0 | 312.2838
1041 | 591.8954 | 734.5561 | 58.2937 | 3840.7004 | 1661.038 | 2240.1132 | 791.0622 | 1749.3687 | 706.1246 | 678.2146 | 501.7408 | 31.3377 | 9.9106 | 12.6532 | 0.0007 | 0.0003 | 0.0002 | 0 | 0.2445 | 87.8279 | 1.9875 | 0.0129 | 0.0002 | 0 | 0 | 0 | 0.7903 | 0.0254 | 0.0003 | 0 | 0 | 0 | 180.4888 | 0 | 0 | 13878.3882
1042 | 0 | 245.5583 | 1.3755 | 227.949 | 425.085 | 879.2723 | 436.1473 | 1087.8715 | 998.4097 | 1412.7193 | 3057.4904 | 686.1508 | 204.3077 | 319.3688 | 0 | 0 | 0 | 0 | 0 | 20943.3629 | 23986.7333 | 24918.1487 | 22310.2597 | 11740.3493 | 35434.1759 | 0 | 0 | 0 | 0 | 0 | 0 | 0 | 49646.0682 | 0 | 0 | 198960.8035
1043 | 0 | 245.5583 | 1.3755 | 227.949 | 425.085 | 879.2723 | 436.1473 | 1087.8715 | 998.4097 | 1412.7193 | 3057.4904 | 686.1508 | 204.3077 | 319.3688 | 0 | 0 | 0 | 0 | 0 | 20943.3629 | 23986.7333 | 24918.1487 | 22310.2597 | 11740.3493 | 35434.1759 | 0 | 0 | 0 | 0 | 0 | 0 | 0 | 49646.0682 | 0 | 0 | 198960.8035
1044 | 0 | 3.7904 | 0.0048 | 0.0001 | 0 | 0 | 0 | 0 | 0 | 0 | 0 | 0 | 0 | 0 | 0 | 0 | 0 | 0 | 0 | 0 | 0 | 0 | 0 | 0 | 0 | 0 | 0 | 0 | 0 | 0 | 0 | 0 | 7023.8178 | 0 | 0 | 7027.6132
1045 | 0 | 0 | 0 | 0 | 0 | 0 | 0 | 0 | 0 | 0 | 0 | 0 | 0 | 0 | 0 | 0 | 0 | 0 | 0 | 0 | 0 | 0 | 0 | 0 | 0 | 0 | 0 | 0 | 0 | 0 | 0 | 0 | 0 | 0 | 0 | 0
1046 | 585.7645 | 878.9661 | 92.9579 | 6361.4508 | 1836.9797 | 1270.8773 | 261.4905 | 479.8922 | 128.2074 | 103.1824 | 53.8449 | 0 | 0 | 0 | 0 | 0 | 0 | 0 | 0.0254 | 0 | 0 | 0 | 0 | 0 | 0 | 0 | 0 | 0 | 0 | 0 | 0 | 0 | 18.6147 | 0 | 0 | 12072.2539
1046-1 | 585.7645 | 878.9661 | 92.9579 | 6361.4508 | 1836.9797 | 1270.8773 | 261.4905 | 479.8922 | 128.2074 | 103.1824 | 53.8449 | 0 | 0 | 0 | 0 | 0 | 0 | 0 | 0.0254 | 0 | 0 | 0 | 0 | 0 | 0 | 0 | 0 | 0 | 0 | 0 | 0 | 0 | 18.6147 | 0 | 0 | 12072.2539
1047 | 2120.7382 | 1085.6985 | 6.7776 | 1044.9073 | 1726.8991 | 4404.7882 | 2353.8254 | 6158.3641 | 4235.1614 | 4632.8868 | 8142.0744 | 0 | 0 | 0 | 0 | 0 | 0 | 0 | 274148.9299 | 0 | 0 | 0 | 0 | 0 | 0 | 0 | 0 | 0 | 0 | 0 | 0 | 0 | 1135482.656 | 0 | 0 | 1445543.707
1047-1 | 2120.7382 | 1085.6985 | 6.7776 | 1044.9073 | 1726.8991 | 4404.7882 | 2353.8254 | 6158.3641 | 4235.1614 | 4632.8868 | 8142.0744 | 0 | 0 | 0 | 0 | 0 | 0 | 0 | 274148.9299 | 0 | 0 | 0 | 0 | 0 | 0 | 0 | 0 | 0 | 0 | 0 | 0 | 0 | 1135482.656 | 0 | 0 | 1445543.707
1048 | 1043.2614 | 509.5295 | 0.7605 | 4.5846 | 10.1946 | 27.468 | 14.8679 | 38.9924 | 26.9078 | 29.4515 | 51.8175 | 0 | 0 | 0 | 0 | 0 | 0 | 0 | 1745.5386 | 0 | 0 | 0 | 0 | 0 | 0 | 0 | 0 | 0 | 0 | 0 | 0 | 0 | 978093.9564 | 0 | 0 | 981597.3307
1048-1 | 1043.2614 | 509.5295 | 0.7605 | 4.5846 | 10.1946 | 27.468 | 14.8679 | 38.9924 | 26.9078 | 29.4515 | 51.8175 | 0 | 0 | 0 | 0 | 0 | 0 | 0 | 1745.5386 | 0 | 0 | 0 | 0 | 0 | 0 | 0 | 0 | 0 | 0 | 0 | 0 | 0 | 978093.9564 | 0 | 0 | 981597.3307
1049 | 42.1226 | 61.1903 | 3.4423 | 327.5537 | 125.7823 | 90.7439 | 18.7138 | 34.3441 | 9.1087 | 7.3193 | 3.7754 | 0 | 0 | 0 | 0 | 0 | 0 | 0 | 0.0016 | 0 | 0 | 0 | 0 | 0 | 0 | 0 | 0 | 0 | 0 | 0 | 0 | 0 | 1.3696 | 0 | 0 | 725.4676
1050 | 627.8871 | 940.1564 | 96.4002 | 6689.0045 | 1962.762 | 1361.6212 | 280.2043 | 514.2363 | 137.3162 | 110.5017 | 57.6203 | 0 | 0 | 0 | 0 | 0 | 0 | 0 | 0.027 | 0 | 0 | 0 | 0 | 0 | 0 | 0 | 0 | 0 | 0 | 0 | 0 | 0 | 19.9843 | 0 | 0 | 12797.7215
1051 | 1035.3542 | 514.9788 | 2.5747 | 712.7691 | 1590.9222 | 4286.5762 | 2320.2436 | 6085.0277 | 4199.1449 | 4596.116 | 8086.4815 | 0 | 0 | 0 | 0 | 0 | 0 | 0 | 272403.3897 | 0 | 0 | 0 | 0 | 0 | 0 | 0 | 0 | 0 | 0 | 0 | 0 | 0 | 157387.3302 | 0 | 0 | 463220.9087
1051-1 | 1035.3542 | 514.9788 | 2.5747 | 712.7691 | 1590.9222 | 4286.5762 | 2320.2436 | 6085.0277 | 4199.1449 | 4596.116 | 8086.4815 | 0 | 0 | 0 | 0 | 0 | 0 | 0 | 272403.3897 | 0 | 0 | 0 | 0 | 0 | 0 | 0 | 0 | 0 | 0 | 0 | 0 | 0 | 157387.3302 | 0 | 0 | 463220.9087
1052 | 823.8439 | 357.524 | 24.7197 | 2249.1008 | 1610.5555 | 3919.5365 | 1734.0105 | 4024.9142 | 1745.6227 | 1701.3143 | 1294.8662 | 80.5409 | 25.5095 | 32.8023 | 0.0022 | 0.001 | 0.0006 | 0 | 0.4147 | 226.2104 | 4.9581 | 0.0179 | 0 | 0 | 0 | 0 | 2.5427 | 0.101 | 0.003 | 0 | 0 | 0 | 406.3141 | 0 | 0 | 20265.4267
1053 | 1266.874 | 1572.2204 | 124.77 | 8220.513 | 3555.233 | 4794.667 | 1693.1643 | 3744.2931 | 1511.3665 | 1451.6289 | 1073.9101 | 67.0743 | 21.2124 | 27.0824 | 0.0015 | 0.0007 | 0.0004 | 0 | 0.5234 | 187.984 | 4.2541 | 0.0276 | 0.0005 | 0 | 0 | 0 | 1.6916 | 0.0543 | 0.0007 | 0 | 0 | 0 | 386.3126 | 0 | 0 | 29704.8609
1054 | 1265.8985 | 1568.0855 | 0.0624 | 4.1103 | 1.7776 | 2.3973 | 0.8466 | 1.8721 | 0.7557 | 0.7258 | 0.537 | 0.0335 | 0.0106 | 0.0135 | 0 | 0 | 0 | 0 | 0.0003 | 0.094 | 0.0021 | 0 | 0 | 0 | 0 | 0 | 1.6916 | 0.0543 | 0.0007 | 0 | 0 | 0 | 0.1932 | 0 | 0 | 2849.1626
1055 | 0 | 0 | 0 | 0 | 0 | 0 | 0 | 0 | 0 | 0 | 0 | 0 | 0 | 0 | 0 | 0 | 0 | 0 | 0 | 0 | 0 | 0 | 0 | 0 | 0 | 0 | 0 | 0 | 0 | 0 | 0 | 0 | 0 | 0 | 0 | 0
1056 | 1265.8985 | 1568.0855 | 0.0624 | 4.1103 | 1.7776 | 2.3973 | 0.8466 | 1.8721 | 0.7557 | 0.7258 | 0.537 | 0.0335 | 0.0106 | 0.0135 | 0 | 0 | 0 | 0 | 0.0003 | 0.094 | 0.0021 | 0 | 0 | 0 | 0 | 0 | 1.6916 | 0.0543 | 0.0007 | 0 | 0 | 0 | 0.1932 | 0 | 0 | 2849.1626
1057 | 1265.8985 | 1568.0855 | 0.0624 | 4.1103 | 1.7776 | 2.3973 | 0.8466 | 1.8721 | 0.7557 | 0.7258 | 0.537 | 0.0335 | 0.0106 | 0.0135 | 0 | 0 | 0 | 0 | 0.0003 | 0.094 | 0.0021 | 0 | 0 | 0 | 0 | 0 | 1.6916 | 0.0543 | 0.0007 | 0 | 0 | 0 | 0.1932 | 0 | 0 | 2849.1626
1058 | 1265.8985 | 1568.0855 | 0.0624 | 4.1103 | 1.7776 | 2.3973 | 0.8466 | 1.8721 | 0.7557 | 0.7258 | 0.537 | 0.0335 | 0.0106 | 0.0135 | 0 | 0 | 0 | 0 | 0.0003 | 0.094 | 0.0021 | 0 | 0 | 0 | 0 | 0 | 0 | 0 | 0 | 0 | 0 | 0 | 0.1932 | 0 | 0 | 2847.416
1059 | 0.9755 | 4.1349 | 124.7077 | 8216.4027 | 3553.4554 | 4792.2697 | 1692.3177 | 3742.421 | 1510.6109 | 1450.9031 | 1073.3731 | 67.0408 | 21.2018 | 27.0689 | 0.0015 | 0.0007 | 0.0004 | 0 | 0.5231 | 187.89 | 4.2519 | 0.0275 | 0.0005 | 0 | 0 | 0 | 0 | 0 | 0 | 0 | 0 | 0 | 386.1194 | 0 | 0 | 26855.6983
1060 | 0.1639 | 0.6947 | 20.9519 | 1380.4203 | 597.0085 | 805.139 | 284.3227 | 628.7562 | 253.7945 | 243.7631 | 180.3351 | 11.2634 | 3.5621 | 4.5478 | 0.0003 | 0.0001 | 0.0001 | 0 | 0.0879 | 31.567 | 0.7144 | 0.0046 | 0.0001 | 0 | 0 | 0 | 0 | 0 | 0 | 0 | 0 | 0 | 64.8711 | 0 | 0 | 4511.9685
1061 | 0 | 0 | 10.3957 | 1285.0113 | 939.7169 | 904.6026 | 114.4872 | 330.1877 | 73.3238 | 90.2129 | 0 | 0 | 34.1154 | 7.6278 | 3.3039 | 1.5 | 0.8238 | 0 | 0 | 0 | 0 | 0 | 0 | 0 | 0 | 0.1246 | 0 | 0 | 0 | 0 | 0 | 0 | 0 | 0 | 0 | 3795.4337
1062 | 0.636 | 2.6959 | 91.7031 | 6641.972 | 3256.512 | 4029.0843 | 1217.8508 | 2770.1852 | 1058.2174 | 1036.1781 | 699.8218 | 43.7095 | 47.9386 | 25.2763 | 3.3049 | 1.5005 | 0.824 | 0 | 0.3411 | 122.5012 | 2.7722 | 0.018 | 0.0003 | 0 | 0 | 0.1246 | 0 | 0 | 0 | 0 | 0 | 0 | 251.7436 | 0 | 0 | 21304.9115
1063 | 0.636 | 2.6959 | 91.7031 | 6641.972 | 3256.512 | 4029.0843 | 1217.8508 | 2770.1852 | 1058.2174 | 1036.178 | 699.8217 | 43.7095 | 47.9386 | 25.2763 | 3.3049 | 1.5005 | 0.824 | 0 | 0.3396 | 122.501 | 2.7719 | 0.0178 | 0.0003 | 0 | 0 | 0.123 | 0 | 0 | 0 | 0 | 0 | 0 | 251.7436 | 0 | 0 | 21304.9073
1064 | 0 | 0 | 0 | 0 | 0 | 0 | 0 | 0.0001 | 0.0001 | 0.0001 | 0.0001 | 0 | 0 | 0 | 0 | 0 | 0 | 0 | 0.0014 | 0.0003 | 0.0003 | 0.0001 | 0.0001 | 0 | 0 | 0.0016 | 0 | 0 | 0 | 0 | 0 | 0 | 0 | 0 | 0 | 0.0042
1065 | 0.6272 | 2.6778 | 91.5096 | 6615.0636 | 3217.4153 | 3915.3293 | 1153.984 | 2588.0921 | 932.5227 | 891.0576 | 511.4987 | 31.4513 | 34.7296 | 17.3681 | 1.8314 | 0.5479 | 0.1775 | 0 | 0.0003 | 36.9763 | 0.0674 | 0 | 0 | 0 | 0 | 0 | 0 | 0 | 0 | 0 | 0 | 0 | 95.8827 | 0 | 0 | 20138.8105
1068 | 0 | 0 | 0 | 0 | 0 | 0 | 0 | 0 | 0 | 0 | 0 | 0 | 0 | 0 | 0 | 0 | 0 | 0 | 0 | 0 | 0 | 0 | 0 | 0 | 0 | 0 | 0 | 0 | 0 | 0 | 0 | 0 | 0 | 0 | 0 | 0
1069 | 1035.3542 | 514.9788 | 2.5747 | 712.7691 | 1590.9222 | 4286.5762 | 2320.2436 | 6085.0277 | 4199.1449 | 4596.116 | 8086.4815 | 0 | 0 | 0 | 0 | 0 | 0 | 0 | 272403.3897 | 0 | 0 | 0 | 0 | 0 | 0 | 0 | 0 | 0 | 0 | 0 | 0 | 0 | 157387.3302 | 0 | 0 | 463220.9087
1070 | 1035.3542 | 760.5371 | 3.9502 | 940.7181 | 2016.0072 | 5165.8485 | 2756.3909 | 7172.8992 | 5197.5547 | 6008.8352 | 11143.9718 | 686.1508 | 204.3077 | 319.3688 | 0 | 0 | 0 | 0 | 272403.3897 | 20943.3629 | 23986.7333 | 24918.1487 | 22310.2597 | 11740.3493 | 35434.1759 | 0 | 0 | 0 | 0 | 0 | 0 | 0 | 207033.3984 | 0 | 0 | 662181.7122
1071 | 291.919 | 96.6197 | 3.862 | 797.357 | 253.1256 | 262.0777 | 62.5439 | 187.2091 | 108.907 | 179.0079 | 438.5804 | 41.7505 | 19.2511 | 34.2086 | 0 | 0 | 0 | 0 | 0 | 0 | 0 | 0 | 0 | 0 | 0 | 0 | 12816.5663 | 10261.2654 | 8526.417 | 4148.2878 | 1590.0823 | 779.7818 | 1281.6963 | 0 | 0 | 42180.5164
1072 | 1035.3542 | 760.5371 | 3.9502 | 940.7181 | 2016.0072 | 5165.8485 | 2756.3909 | 7172.8992 | 5197.5547 | 6008.8352 | 11143.9718 | 686.1508 | 204.3077 | 319.3688 | 0 | 0 | 0 | 0 | 272403.3897 | 20943.3629 | 23986.7333 | 24918.1487 | 22310.2597 | 11740.3493 | 35434.1759 | 0 | 0 | 0 | 0 | 0 | 0 | 0 | 207033.3984 | 0 | 0 | 662181.7122
1072-1 | 517.6771 | 380.2686 | 1.9751 | 470.3591 | 1008.0036 | 2582.9243 | 1378.1954 | 3586.4496 | 2598.7773 | 3004.4176 | 5571.9859 | 343.0754 | 102.1539 | 159.6844 | 0 | 0 | 0 | 0 | 136201.6948 | 10471.6814 | 11993.3667 | 12459.0743 | 11155.1298 | 5870.1746 | 17717.0879 | 0 | 0 | 0 | 0 | 0 | 0 | 0 | 103516.6992 | 0 | 0 | 331090.8561
1072-2 | 517.6771 | 380.2686 | 1.9751 | 470.3591 | 1008.0036 | 2582.9243 | 1378.1954 | 3586.4496 | 2598.7773 | 3004.4176 | 5571.9859 | 343.0754 | 102.1539 | 159.6844 | 0 | 0 | 0 | 0 | 136201.6948 | 10471.6814 | 11993.3667 | 12459.0743 | 11155.1298 | 5870.1746 | 17717.0879 | 0 | 0 | 0 | 0 | 0 | 0 | 0 | 103516.6992 | 0 | 0 | 331090.8561
1073 | 1035.3542 | 760.5371 | 3.9502 | 940.7181 | 2016.0072 | 5165.8485 | 2756.3909 | 7172.8992 | 5197.5547 | 6008.8352 | 11143.9718 | 686.1508 | 204.3077 | 319.3688 | 0 | 0 | 0 | 0 | 272403.3897 | 20943.3629 | 23986.7333 | 24918.1487 | 22310.2597 | 11740.3493 | 35434.1759 | 0 | 0 | 0 | 0 | 0 | 0 | 0 | 207033.3984 | 0 | 0 | 662181.7122
1073-1 | 517.6771 | 380.2686 | 1.9751 | 470.3591 | 1008.0036 | 2582.9243 | 1378.1954 | 3586.4496 | 2598.7773 | 3004.4176 | 5571.9859 | 343.0754 | 102.1539 | 159.6844 | 0 | 0 | 0 | 0 | 136201.6948 | 10471.6814 | 11993.3667 | 12459.0743 | 11155.1298 | 5870.1746 | 17717.0879 | 0 | 0 | 0 | 0 | 0 | 0 | 0 | 103516.6992 | 0 | 0 | 331090.8561
1073-2 | 517.6771 | 380.2686 | 1.9751 | 470.3591 | 1008.0036 | 2582.9243 | 1378.1954 | 3586.4496 | 2598.7773 | 3004.4176 | 5571.9859 | 343.0754 | 102.1539 | 159.6844 | 0 | 0 | 0 | 0 | 136201.6948 | 10471.6814 | 11993.3667 | 12459.0743 | 11155.1298 | 5870.1746 | 17717.0879 | 0 | 0 | 0 | 0 | 0 | 0 | 0 | 103516.6992 | 0 | 0 | 331090.8561
1074 | 406.8198 | 473.2279 | 3.6025 | 767.2273 | 1061.3592 | 1445.2247 | 413.6577 | 852.5443 | 299.5337 | 280.7115 | 199.7387 | 12.0714 | 3.6862 | 4.6803 | 0 | 0 | 0 | 0 | 0.5328 | 39.9936 | 1.288 | 0.0318 | 0.0008 | 0 | 0 | 0 | 0 | 0 | 0 | 0 | 0 | 0 | 166.8466 | 0 | 0 | 6432.7787
1074-1 | 203.4099 | 236.6139 | 1.8012 | 383.6137 | 530.6796 | 722.6123 | 206.8288 | 426.2721 | 149.7669 | 140.3557 | 99.8694 | 6.0357 | 1.8431 | 2.3402 | 0 | 0 | 0 | 0 | 0.2664 | 19.9968 | 0.644 | 0.0159 | 0.0004 | 0 | 0 | 0 | 0 | 0 | 0 | 0 | 0 | 0 | 83.4233 | 0 | 0 | 3216.3893
1074-2 | 203.4099 | 236.6139 | 1.8012 | 383.6137 | 530.6796 | 722.6123 | 206.8288 | 426.2721 | 149.7669 | 140.3557 | 99.8694 | 6.0357 | 1.8431 | 2.3402 | 0 | 0 | 0 | 0 | 0.2664 | 19.9968 | 0.644 | 0.0159 | 0.0004 | 0 | 0 | 0 | 0 | 0 | 0 | 0 | 0 | 0 | 83.4233 | 0 | 0 | 3216.3893
1075 | 406.8198 | 473.2279 | 3.6025 | 767.2273 | 1061.3592 | 1445.2247 | 413.6577 | 852.5443 | 299.5337 | 280.7115 | 199.7387 | 12.0714 | 3.6862 | 4.6803 | 0 | 0 | 0 | 0 | 0.5328 | 39.9936 | 1.288 | 0.0318 | 0.0008 | 0 | 0 | 0 | 0 | 0 | 0 | 0 | 0 | 0 | 166.8466 | 0 | 0 | 6432.7787
1076 | 535.8883 | 255.3805 | 0.3389 | 173.4818 | 954.6474 | 3720.6239 | 2342.7332 | 6320.3549 | 4898.0209 | 5728.1238 | 10944.2331 | 674.0794 | 200.6215 | 314.6885 | 0 | 0 | 0 | 0 | 272402.8569 | 20903.3693 | 23985.4454 | 24918.1169 | 22310.2589 | 11740.3493 | 35434.1759 | 0 | 0 | 0 | 0 | 0 | 0 | 0 | 2918.8029 | 0 | 0 | 451676.5914
1076-1 | 267.9441 | 127.6902 | 0.1695 | 86.7409 | 477.3237 | 1860.3119 | 1171.3666 | 3160.1775 | 2449.0105 | 2864.0619 | 5472.1166 | 337.0397 | 100.3107 | 157.3442 | 0 | 0 | 0 | 0 | 136201.4284 | 10451.6847 | 11992.7227 | 12459.0584 | 11155.1295 | 5870.1746 | 17717.0879 | 0 | 0 | 0 | 0 | 0 | 0 | 0 | 1459.4014 | 0 | 0 | 225838.2957
1076-2 | 267.9441 | 127.6902 | 0.1695 | 86.7409 | 477.3237 | 1860.3119 | 1171.3666 | 3160.1775 | 2449.0105 | 2864.0619 | 5472.1166 | 337.0397 | 100.3107 | 157.3442 | 0 | 0 | 0 | 0 | 136201.4284 | 10451.6847 | 11992.7227 | 12459.0584 | 11155.1295 | 5870.1746 | 17717.0879 | 0 | 0 | 0 | 0 | 0 | 0 | 0 | 1459.4014 | 0 | 0 | 225838.2957
1077 | 92.6461 | 31.9288 | 0.0088 | 0.009 | 0.0005 | 0 | 0 | 0 | 0 | 0 | 0 | 0 | 0 | 0 | 0 | 0 | 0 | 0 | 0 | 0 | 0 | 0 | 0 | 0 | 0 | 0 | 0 | 0 | 0 | 0 | 0 | 0 | 203947.7489 | 0 | 0 | 204072.3421
1077-1 | 46.323 | 15.9644 | 0.0044 | 0.0045 | 0.0003 | 0 | 0 | 0 | 0 | 0 | 0 | 0 | 0 | 0 | 0 | 0 | 0 | 0 | 0 | 0 | 0 | 0 | 0 | 0 | 0 | 0 | 0 | 0 | 0 | 0 | 0 | 0 | 101973.8744 | 0 | 0 | 102036.171
1077-2 | 46.323 | 15.9644 | 0.0044 | 0.0045 | 0.0003 | 0 | 0 | 0 | 0 | 0 | 0 | 0 | 0 | 0 | 0 | 0 | 0 | 0 | 0 | 0 | 0 | 0 | 0 | 0 | 0 | 0 | 0 | 0 | 0 | 0 | 0 | 0 | 101973.8744 | 0 | 0 | 102036.171
1078 | 833.0383 | 354.6086 | 4.2154 | 973.9389 | 1216.8383 | 4008.331 | 2419.3053 | 6544.4297 | 5032.4435 | 5935.073 | 11432.0208 | 715.8299 | 219.8726 | 348.8971 | 0 | 0 | 0 | 0 | 274061.1149 | 20903.3693 | 23985.4454 | 24918.1169 | 22310.2589 | 11740.3493 | 35434.1759 | 0 | 12816.5663 | 10261.2654 | 8526.417 | 4148.2878 | 1590.0823 | 779.7818 | 4200.5608 | 0 | 0 | 495714.6342
1078-1 | 416.5192 | 177.3043 | 2.1077 | 486.9694 | 608.4191 | 2004.1655 | 1209.6526 | 3272.2149 | 2516.2218 | 2967.5365 | 5716.0104 | 357.9149 | 109.9363 | 174.4485 | 0 | 0 | 0 | 0 | 137030.5575 | 10451.6847 | 11992.7227 | 12459.0584 | 11155.1295 | 5870.1746 | 17717.0879 | 0 | 6408.2832 | 5130.6327 | 4263.2085 | 2074.1439 | 795.0411 | 389.8909 | 2100.2804 | 0 | 0 | 247857.3171
1078-2 | 416.5192 | 177.3043 | 2.1077 | 486.9694 | 608.4191 | 2004.1655 | 1209.6526 | 3272.2149 | 2516.2218 | 2967.5365 | 5716.0104 | 357.9149 | 109.9363 | 174.4485 | 0 | 0 | 0 | 0 | 137030.5575 | 10451.6847 | 11992.7227 | 12459.0584 | 11155.1295 | 5870.1746 | 17717.0879 | 0 | 6408.2832 | 5130.6327 | 4263.2085 | 2074.1439 | 795.0411 | 389.8909 | 2100.2804 | 0 | 0 | 247857.3171
1079 | 169.2131 | 32.4576 | 0.0654 | 37.007 | 177.0644 | 1368.896 | 1317.4323 | 4017.9035 | 3955.2818 | 4885.8964 | 10631.6853 | 666.1388 | 204.1594 | 328.6578 | 0 | 0 | 0 | 0 | 274059.8497 | 20760.2914 | 23981.7786 | 24918.0461 | 22310.2576 | 11740.3493 | 35434.1759 | 0 | 12814.6718 | 10261.1165 | 8526.3998 | 4148.2878 | 1590.0823 | 779.7818 | 3555.4627 | 0 | 0 | 482672.4102
1079-1 | 84.6066 | 16.2288 | 0.0327 | 18.5035 | 88.5322 | 684.448 | 658.7161 | 2008.9518 | 1977.6409 | 2442.9482 | 5315.8426 | 333.0694 | 102.0797 | 164.3289 | 0 | 0 | 0 | 0 | 137029.9249 | 10380.1457 | 11990.8893 | 12459.0231 | 11155.1288 | 5870.1746 | 17717.0879 | 0 | 6407.3359 | 5130.5583 | 4263.1999 | 2074.1439 | 795.0411 | 389.8909 | 1777.7314 | 0 | 0 | 241336.2051
1079-2 | 84.6066 | 16.2288 | 0.0327 | 18.5035 | 88.5322 | 684.448 | 658.7161 | 2008.9518 | 1977.6409 | 2442.9482 | 5315.8426 | 333.0694 | 102.0797 | 164.3289 | 0 | 0 | 0 | 0 | 137029.9249 | 10380.1457 | 11990.8893 | 12459.0231 | 11155.1288 | 5870.1746 | 17717.0879 | 0 | 6407.3359 | 5130.5583 | 4263.1999 | 2074.1439 | 795.0411 | 389.8909 | 1777.7314 | 0 | 0 | 241336.2051
1080 | 663.8252 | 322.1509 | 4.15 | 936.9319 | 1039.7739 | 2639.4349 | 1101.873 | 2526.5262 | 1077.1617 | 1049.1766 | 800.3355 | 49.6911 | 15.7132 | 20.2393 | 0 | 0 | 0 | 0 | 1.2652 | 143.0779 | 3.6667 | 0.0707 | 0.0013 | 0 | 0 | 0 | 1.8945 | 0.1489 | 0.0171 | 0 | 0 | 0 | 645.0981 | 0 | 0 | 13042.224
1080-1 | 331.9126 | 161.0755 | 2.075 | 468.466 | 519.8869 | 1319.7175 | 550.9365 | 1263.2631 | 538.5809 | 524.5883 | 400.1678 | 24.8455 | 7.8566 | 10.1196 | 0 | 0 | 0 | 0 | 0.6326 | 71.539 | 1.8334 | 0.0354 | 0.0007 | 0 | 0 | 0 | 0.9473 | 0.0745 | 0.0086 | 0 | 0 | 0 | 322.549 | 0 | 0 | 6521.112
1080-2 | 331.9126 | 161.0755 | 2.075 | 468.466 | 519.8869 | 1319.7175 | 550.9365 | 1263.2631 | 538.5809 | 524.5883 | 400.1678 | 24.8455 | 7.8566 | 10.1196 | 0 | 0 | 0 | 0 | 0.6326 | 71.539 | 1.8334 | 0.0354 | 0.0007 | 0 | 0 | 0 | 0.9473 | 0.0745 | 0.0086 | 0 | 0 | 0 | 322.549 | 0 | 0 | 6521.112
1081 | 46.1603 | 15.8213 | 0.0562 | 26.234 | 63.7145 | 212.594 | 97.0371 | 226.4508 | 99.4433 | 97.2902 | 74.9023 | 4.655 | 1.4727 | 1.8978 | 0 | 0 | 0 | 0 | 0.1151 | 13.3608 | 0.3374 | 0.0064 | 0.0001 | 0 | 0 | 0 | 0.1746 | 0.0136 | 0.0016 | 0 | 0 | 0 | 60.3198 | 0 | 0 | 1042.0589
1081-1 | 23.0801 | 7.9107 | 0.0281 | 13.117 | 31.8572 | 106.297 | 48.5185 | 113.2254 | 49.7217 | 48.6451 | 37.4511 | 2.3275 | 0.7364 | 0.9489 | 0 | 0 | 0 | 0 | 0.0575 | 6.6804 | 0.1687 | 0.0032 | 0.0001 | 0 | 0 | 0 | 0.0873 | 0.0068 | 0.0008 | 0 | 0 | 0 | 30.1599 | 0 | 0 | 521.0294
1081-2 | 23.0801 | 7.9107 | 0.0281 | 13.117 | 31.8572 | 106.297 | 48.5185 | 113.2254 | 49.7217 | 48.6451 | 37.4511 | 2.3275 | 0.7364 | 0.9489 | 0 | 0 | 0 | 0 | 0.0575 | 6.6804 | 0.1687 | 0.0032 | 0.0001 | 0 | 0 | 0 | 0.0873 | 0.0068 | 0.0008 | 0 | 0 | 0 | 30.1599 | 0 | 0 | 521.0294
1082 | 122.8157 | 16.6121 | 0.0092 | 10.7729 | 113.3499 | 1156.302 | 1220.3952 | 3791.4527 | 3855.8385 | 4788.6062 | 10556.783 | 661.4838 | 202.6867 | 326.76 | 0 | 0 | 0 | 0 | 274059.7346 | 20746.9306 | 23981.4412 | 24918.0397 | 22310.2575 | 11740.3493 | 35434.1759 | 0 | 12814.4972 | 10261.1029 | 8526.3983 | 4148.2878 | 1590.0823 | 779.7818 | 1253.975 | 0 | 0 | 479388.9219
1082-1 | 61.4078 | 8.3061 | 0.0046 | 5.3865 | 56.6749 | 578.151 | 610.1976 | 1895.7264 | 1927.9193 | 2394.3031 | 5278.3915 | 330.7419 | 101.3433 | 163.38 | 0 | 0 | 0 | 0 | 137029.8673 | 10373.4653 | 11990.7206 | 12459.0199 | 11155.1287 | 5870.1746 | 17717.0879 | 0 | 6407.2486 | 5130.5515 | 4263.1991 | 2074.1439 | 795.0411 | 389.8909 | 626.9875 | 0 | 0 | 239694.4609
1082-2 | 61.4078 | 8.3061 | 0.0046 | 5.3865 | 56.6749 | 578.151 | 610.1976 | 1895.7264 | 1927.9193 | 2394.3031 | 5278.3915 | 330.7419 | 101.3433 | 163.38 | 0 | 0 | 0 | 0 | 137029.8673 | 10373.4653 | 11990.7206 | 12459.0199 | 11155.1287 | 5870.1746 | 17717.0879 | 0 | 6407.2486 | 5130.5515 | 4263.1991 | 2074.1439 | 795.0411 | 389.8909 | 626.9875 | 0 | 0 | 239694.4609
1083 | 0.2372 | 0.0242 | 0 | 0 | 0 | 0 | 0 | 0 | 0 | 0 | 0 | 0 | 0 | 0 | 0 | 0 | 0 | 0 | 0 | 0 | 0 | 0 | 0 | 0 | 0 | 0 | 0 | 0 | 0 | 0 | 0 | 0 | 2241.168 | 0 | 0 | 2241.4294
1083-1 | 0.1186 | 0.0121 | 0 | 0 | 0 | 0 | 0 | 0 | 0 | 0 | 0 | 0 | 0 | 0 | 0 | 0 | 0 | 0 | 0 | 0 | 0 | 0 | 0 | 0 | 0 | 0 | 0 | 0 | 0 | 0 | 0 | 0 | 1120.584 | 0 | 0 | 1120.7147
1083-2 | 0.1186 | 0.0121 | 0 | 0 | 0 | 0 | 0 | 0 | 0 | 0 | 0 | 0 | 0 | 0 | 0 | 0 | 0 | 0 | 0 | 0 | 0 | 0 | 0 | 0 | 0 | 0 | 0 | 0 | 0 | 0 | 0 | 0 | 1120.584 | 0 | 0 | 1120.7147
1084 | 0 | 0 | 0 | 0 | 0 | 0 | 0 | 0 | 0 | 0 | 0 | 0 | 0 | 0 | 0 | 0 | 0 | 0 | 0 | 0 | 0 | 0 | 0 | 0 | 0 | 0 | 0 | 0 | 0 | 0 | 0 | 0 | 0 | 0 | 0 | 0
1084-1 | 0 | 0 | 0 | 0 | 0 | 0 | 0 | 0 | 0 | 0 | 0 | 0 | 0 | 0 | 0 | 0 | 0 | 0 | 0 | 0 | 0 | 0 | 0 | 0 | 0 | 0 | 0 | 0 | 0 | 0 | 0 | 0 | 0 | 0 | 0 | 0
1084-2 | 0 | 0 | 0 | 0 | 0 | 0 | 0 | 0 | 0 | 0 | 0 | 0 | 0 | 0 | 0 | 0 | 0 | 0 | 0 | 0 | 0 | 0 | 0 | 0 | 0 | 0 | 0 | 0 | 0 | 0 | 0 | 0 | 0 | 0 | 0 | 0
1085 | 46.1603 | 15.8213 | 0.0562 | 26.234 | 63.7145 | 212.594 | 97.0371 | 226.4508 | 99.4433 | 97.2902 | 74.9023 | 4.655 | 1.4727 | 1.8978 | 0 | 0 | 0 | 0 | 0.1151 | 13.3608 | 0.3374 | 0.0064 | 0.0001 | 0 | 0 | 0 | 0.1746 | 0.0136 | 0.0016 | 0 | 0 | 0 | 60.3198 | 0 | 0 | 1042.0589
1086 | 46.1603 | 15.8213 | 0.0562 | 26.234 | 63.7145 | 212.594 | 97.0371 | 226.4508 | 99.4433 | 97.2902 | 74.9023 | 4.655 | 1.4727 | 1.8978 | 0 | 0 | 0 | 0 | 0.1151 | 13.3608 | 0.3374 | 0.0064 | 0.0001 | 0 | 0 | 0 | 0.1746 | 0.0136 | 0.0016 | 0 | 0 | 0 | 60.3198 | 0 | 0 | 1042.0589
1087 | 122.815 | 16.6121 | 0.0092 | 10.7729 | 113.3499 | 1156.302 | 1220.3952 | 3791.4527 | 3855.8385 | 4788.6062 | 10556.783 | 661.4838 | 202.6867 | 326.76 | 0 | 0 | 0 | 0 | 274059.7346 | 20746.9306 | 23981.4412 | 24918.0397 | 22310.2575 | 11740.3493 | 35434.1759 | 0 | 12814.4972 | 10261.1029 | 8526.3983 | 4148.2878 | 1590.0823 | 779.7818 | 1248.0288 | 0 | 0 | 479382.975
1087-1 | 61.4075 | 8.306 | 0.0046 | 5.3865 | 56.6749 | 578.151 | 610.1976 | 1895.7264 | 1927.9193 | 2394.3031 | 5278.3915 | 330.7419 | 101.3433 | 163.38 | 0 | 0 | 0 | 0 | 137029.8673 | 10373.4653 | 11990.7206 | 12459.0199 | 11155.1287 | 5870.1746 | 17717.0879 | 0 | 6407.2486 | 5130.5515 | 4263.1991 | 2074.1439 | 795.0411 | 389.8909 | 624.0144 | 0 | 0 | 239691.4875
1087-2 | 61.4075 | 8.306 | 0.0046 | 5.3865 | 56.6749 | 578.151 | 610.1976 | 1895.7264 | 1927.9193 | 2394.3031 | 5278.3915 | 330.7419 | 101.3433 | 163.38 | 0 | 0 | 0 | 0 | 137029.8673 | 10373.4653 | 11990.7206 | 12459.0199 | 11155.1287 | 5870.1746 | 17717.0879 | 0 | 6407.2486 | 5130.5515 | 4263.1991 | 2074.1439 | 795.0411 | 389.8909 | 624.0144 | 0 | 0 | 239691.4875
1088 | 0.0006 | 0.0001 | 0 | 0 | 0 | 0 | 0 | 0 | 0 | 0 | 0 | 0 | 0 | 0 | 0 | 0 | 0 | 0 | 0 | 0 | 0 | 0 | 0 | 0 | 0 | 0 | 0 | 0 | 0 | 0 | 0 | 0 | 5.9462 | 0 | 0 | 5.9469
1088-1 | 0.0003 | 0 | 0 | 0 | 0 | 0 | 0 | 0 | 0 | 0 | 0 | 0 | 0 | 0 | 0 | 0 | 0 | 0 | 0 | 0 | 0 | 0 | 0 | 0 | 0 | 0 | 0 | 0 | 0 | 0 | 0 | 0 | 2.9731 | 0 | 0 | 2.9734
1088-2 | 0.0003 | 0 | 0 | 0 | 0 | 0 | 0 | 0 | 0 | 0 | 0 | 0 | 0 | 0 | 0 | 0 | 0 | 0 | 0 | 0 | 0 | 0 | 0 | 0 | 0 | 0 | 0 | 0 | 0 | 0 | 0 | 0 | 2.9731 | 0 | 0 | 2.9734
1089 | 122.815 | 16.6121 | 0.0092 | 10.7729 | 113.3499 | 1156.302 | 1220.3952 | 3791.4527 | 3855.8385 | 4788.6062 | 10556.783 | 661.4838 | 202.6867 | 326.76 | 0 | 0 | 0 | 0 | 274059.7346 | 20746.9306 | 23981.4412 | 24918.0397 | 22310.2575 | 11740.3493 | 35434.1759 | 0 | 12814.4972 | 10261.1029 | 8526.3983 | 4148.2878 | 1590.0823 | 779.7818 | 36656.6814 | 0 | 0 | 514791.6276
1090 | 119.0396 | 16.2139 | 0.0091 | 10.7729 | 113.3499 | 1156.302 | 1220.3952 | 3791.4527 | 3855.8385 | 4788.6062 | 10556.783 | 661.4838 | 202.6867 | 326.76 | 0 | 0 | 0 | 0 | 274059.7346 | 20746.9306 | 23981.4412 | 24918.0397 | 22310.2575 | 11740.3493 | 35434.1759 | 0 | 12814.4972 | 10261.1029 | 8526.3983 | 4148.2878 | 1590.0823 | 779.7818 | 54.3791 | 0 | 0 | 478185.1517
1091 | 3.7755 | 0.3981 | 0 | 0 | 0 | 0 | 0 | 0 | 0 | 0 | 0 | 0 | 0 | 0 | 0 | 0 | 0 | 0 | 0 | 0 | 0 | 0 | 0 | 0 | 0 | 0 | 0 | 0 | 0 | 0 | 0 | 0 | 36602.3023 | 0 | 0 | 36606.476
1092 | 112.0637 | 16.6779 | 20.3043 | 1280.6942 | 504.2565 | 1064.0586 | 534.1716 | 1269.8792 | 568.3025 | 554.2133 | 419.529 | 26.2007 | 8.3024 | 10.6655 | 0 | 0 | 0 | 0 | 0.4968 | 70.5565 | 1.5923 | 0.0269 | 0.0004 | 0 | 0 | 0 | 0.8306 | 0.0606 | 0.0065 | 0 | 0 | 0 | 104.7692 | 0 | 0 | 6567.6592
1093 | 112.0637 | 16.6779 | 20.3043 | 1280.6942 | 504.2565 | 1064.0586 | 534.1716 | 1269.8792 | 568.3025 | 554.2133 | 419.529 | 26.2007 | 8.3024 | 10.6655 | 0 | 0 | 0 | 0 | 0.4968 | 70.5565 | 1.5923 | 0.0269 | 0.0004 | 0 | 0 | 0 | 0.8306 | 0.0606 | 0.0065 | 0 | 0 | 0 | 104.7692 | 0 | 0 | 6567.6592
1094 | 7.1397 | 0.2308 | 0.6567 | 110.4989 | 206.1018 | 897.3824 | 970.5463 | 3150.3297 | 3541.3305 | 4478.1561 | 10317.5891 | 646.5465 | 197.9464 | 320.6423 | 0.0003 | 0.0001 | 0.0001 | 0 | 274059.3257 | 20707.9411 | 23980.5633 | 24918.0175 | 22310.2571 | 11740.3492 | 35434.1759 | 0 | 12813.6666 | 10261.0423 | 8526.3917 | 4148.2878 | 1590.0823 | 779.7818 | 14.4811 | 0 | 0 | 476129.4609
1094a | 7.1397 | 0.2308 | 0.6567 | 110.4989 | 206.1018 | 897.3824 | 970.5463 | 3150.3297 | 3541.3305 | 4478.1561 | 10317.5891 | 646.5465 | 197.9464 | 320.6423 | 0.0003 | 0.0001 | 0.0001 | 0 | 274059.3257 | 20707.9411 | 23980.5633 | 24918.0175 | 22310.2571 | 11740.3492 | 35434.1759 | 0 | 12813.6666 | 10261.0423 | 8526.3917 | 4148.2878 | 1590.0823 | 779.7818 | 14.4811 | 0 | 0 | 476129.4609
1095 | 823.9886 | 357.543 | 24.7198 | 2249.1043 | 1610.5658 | 3919.6101 | 1734.0823 | 4025.1352 | 1745.8342 | 1701.5733 | 1295.397 | 80.5754 | 25.5204 | 32.8195 | 0.0022 | 0.001 | 0.0006 | 0 | 1.8776 | 227.0875 | 5.5988 | 0.104 | 0.0019 | 0 | 0 | 0.0001 | 2.8999 | 0.2231 | 0.0252 | 0 | 0 | 0 | 809.2022 | 0 | 0 | 20673.4932
1096 | 823.9886 | 357.543 | 24.7198 | 2249.1043 | 1610.5658 | 3919.6101 | 1734.0823 | 4025.1352 | 1745.8342 | 1701.5733 | 1295.397 | 80.5754 | 25.5204 | 32.8195 | 0.0022 | 0.001 | 0.0006 | 0 | 1.8776 | 227.0875 | 5.5988 | 0.104 | 0.0019 | 0 | 0 | 0.0001 | 2.8999 | 0.2231 | 0.0252 | 0 | 0 | 0 | 809.2022 | 0 | 0 | 20673.4932
1097 | 823.9886 | 357.543 | 24.7198 | 2249.1043 | 1610.5658 | 3919.6101 | 1734.0823 | 4025.1352 | 1745.8342 | 1701.5733 | 1295.397 | 80.5754 | 25.5204 | 32.8195 | 0.0022 | 0.001 | 0.0006 | 0 | 1.8776 | 227.0875 | 5.5988 | 0.104 | 0.0019 | 0 | 0 | 0.0001 | 2.8999 | 0.2231 | 0.0252 | 0 | 0 | 0 | 809.2022 | 0 | 0 | 20673.4932
1098 | 0.1447 | 0.0191 | 0.0001 | 0.0035 | 0.0103 | 0.0736 | 0.0718 | 0.2209 | 0.2115 | 0.259 | 0.5308 | 0.0346 | 0.0108 | 0.0171 | 0 | 0 | 0 | 0 | 1.463 | 0.8771 | 0.6407 | 0.0861 | 0.0019 | 0 | 0 | 0.0001 | 0.3572 | 0.1221 | 0.0222 | 0 | 0 | 0 | 402.8881 | 0 | 0 | 408.0665
1099 | 96.6594 | 36.1416 | 0.0137 | 0.0091 | 0.0006 | 0 | 0 | 0 | 0 | 0 | 0 | 0 | 0 | 0 | 0 | 0 | 0 | 0 | 0 | 0 | 0 | 0 | 0 | 0 | 0 | 0 | 0 | 0 | 0 | 0 | 0 | 0 | 249820.9831 | 0 | 0 | 249953.8075
1100 | 434.3798 | 477.8613 | 24.4591 | 1818.076 | 881.041 | 1432.8615 | 682.701 | 1760.3131 | 1207.9582 | 1326.4575 | 2364.4448 | 0 | 0 | 0 | 0 | 0 | 0 | 0 | 80287.2756 | 0 | 0 | 0 | 0 | 0 | 0 | 0 | 0 | 0 | 0 | 0 | 0 | 0 | 166605.8029 | 0 | 0 | 259303.6318
1101 | 190.6816 | 369.7476 | 19.2263 | 1427.3993 | 685.6083 | 1085.8956 | 495.876 | 1253.1463 | 813.5302 | 879.9616 | 1509.0593 | 0 | 0 | 0 | 0 | 0 | 0 | 0 | 50238.863 | 0 | 0 | 0 | 0 | 0 | 0 | 0 | 0 | 0 | 0 | 0 | 0 | 0 | 58372.2451 | 0 | 0 | 117341.2403
1102 | 191.9322 | 51.7329 | 2.4508 | 182.1718 | 88.2877 | 143.6183 | 68.4532 | 176.5328 | 121.1935 | 133.0979 | 237.3191 | 0 | 0 | 0 | 0 | 0 | 0 | 0 | 8059.5852 | 0 | 0 | 0 | 0 | 0 | 0 | 0 | 0 | 0 | 0 | 0 | 0 | 0 | 88706.2208 | 0 | 0 | 98162.596
1103 | 184.1237 | 62.46 | 3.0362 | 225.4784 | 108.536 | 173.0303 | 79.8687 | 202.8932 | 133.6777 | 145.1912 | 251.6893 | 0 | 0 | 0 | 0 | 0 | 0 | 0 | 8426.4014 | 0 | 0 | 0 | 0 | 0 | 0 | 0 | 0 | 0 | 0 | 0 | 0 | 0 | 83928.6498 | 0 | 0 | 93925.0358
1104 | 398.1283 | 221.1919 | 11.0939 | 823.9537 | 396.9083 | 634.1566 | 293.7714 | 747.5635 | 494.9165 | 538.2572 | 936.282 | 0 | 0 | 0 | 0 | 0 | 0 | 0 | 31401.8136 | 0 | 0 | 0 | 0 | 0 | 0 | 0 | 0 | 0 | 0 | 0 | 0 | 0 | 173373.3856 | 0 | 0 | 210271.4225
1105 | 321.4735 | 207.7419 | 10.5768 | 784.1245 | 372.6512 | 571.0826 | 246.2741 | 604.4553 | 359.0802 | 378.248 | 602.8087 | 0 | 0 | 0 | 0 | 0 | 0 | 0 | 19264.9989 | 0 | 0 | 0 | 0 | 0 | 0 | 0 | 0 | 0 | 0 | 0 | 0 | 0 | 137572.0724 | 0 | 0 | 161295.5881
1106 | 406.8198 | 473.2279 | 3.6025 | 767.2273 | 1061.3592 | 1445.2247 | 413.6577 | 852.5443 | 299.5337 | 280.7115 | 199.7387 | 12.0714 | 3.6862 | 4.6803 | 0 | 0 | 0 | 0 | 0.5328 | 39.9936 | 1.288 | 0.0318 | 0.0008 | 0 | 0 | 0 | 0 | 0 | 0 | 0 | 0 | 0 | 166.8466 | 0 | 0 | 6432.7787
1107 | 1451.9495 | 1833.5486 | 179.4613 | 11293.986 | 4154.9119 | 5589.5555 | 2070.5688 | 4641.1175 | 1917.9574 | 1849.132 | 1375.9122 | 86.3406 | 27.4368 | 35.0553 | 0.0022 | 0.001 | 0.0006 | 0 | 0.2351 | 235.8184 | 4.9537 | 0.0086 | 0 | 0 | 0 | 0 | 2.4819 | 0.0797 | 0.001 | 0 | 0 | 0 | 399.9548 | 0 | 0 | 37150.4705
1108 | 0.2312 | 0.3368 | 0.0186 | 1.3087 | 0.6521 | 0.4897 | 0.1014 | 0.1863 | 0.0492 | 0.0395 | 0.0202 | 0 | 0 | 0 | 0 | 0 | 0 | 0 | 0 | 0 | 0 | 0 | 0 | 0 | 0 | 0 | 0 | 0 | 0 | 0 | 0 | 0 | 0.0076 | 0 | 0 | 3.4414
1109 | 5.2311 | 2.6084 | 0.0144 | 3.1002 | 9.0653 | 25.6294 | 14.0281 | 36.8657 | 25.5156 | 27.9414 | 49.2073 | 0 | 0 | 0 | 0 | 0 | 0 | 0 | 1658.258 | 0 | 0 | 0 | 0 | 0 | 0 | 0 | 0 | 0 | 0 | 0 | 0 | 0 | 0.0616 | 0 | 0 | 1857.5263
1110 | 1035.8332 | 503.6925 | 0.5921 | 0.0022 | 0.0319 | 0.2939 | 0.3178 | 1.0111 | 1.0011 | 1.1776 | 2.4205 | 0 | 0 | 0 | 0 | 0 | 0 | 0 | 87.2805 | 0 | 0 | 0 | 0 | 0 | 0 | 0 | 0 | 0 | 0 | 0 | 0 | 0 | 978093.821 | 0 | 0 | 979727.4756
1111 | 1035.8332 | 503.6925 | 0.5921 | 0.0022 | 0.0319 | 0.2939 | 0.3178 | 1.0111 | 1.0011 | 1.1776 | 2.4205 | 0 | 0 | 0 | 0 | 0 | 0 | 0 | 87.2805 | 0 | 0 | 0 | 0 | 0 | 0 | 0 | 0 | 0 | 0 | 0 | 0 | 0 | 978093.821 | 0 | 0 | 979727.4756
1112 | 1.9659 | 2.8918 | 0.1353 | 0.1734 | 0.4453 | 1.0551 | 0.4205 | 0.9293 | 0.3418 | 0.2931 | 0.1695 | 0 | 0 | 0 | 0 | 0 | 0 | 0 | 0.0001 | 0 | 0 | 0 | 0 | 0 | 0 | 0 | 0 | 0 | 0 | 0 | 0 | 0 | 0.0662 | 0 | 0 | 8.8874
1113 | 0.0004 | 0.0018 | 0.062 | 4.4921 | 2.2021 | 2.7248 | 0.8238 | 1.8737 | 0.7158 | 0.7009 | 0.4734 | 0.0296 | 0.0324 | 0.0171 | 0.0022 | 0.001 | 0.0006 | 0 | 0.0002 | 0.0829 | 0.0019 | 0 | 0 | 0 | 0 | 0.0001 | 0 | 0 | 0 | 0 | 0 | 0 | 0.1703 | 0 | 0 | 14.4093
1114 | 1.9664 | 2.8936 | 0.1974 | 4.6655 | 2.6474 | 3.7799 | 1.2443 | 2.803 | 1.0577 | 0.994 | 0.6429 | 0.0296 | 0.0324 | 0.0171 | 0.0022 | 0.001 | 0.0006 | 0 | 0.0003 | 0.0829 | 0.0019 | 0 | 0 | 0 | 0 | 0.0001 | 0 | 0 | 0 | 0 | 0 | 0 | 0.2365 | 0 | 0 | 23.2967
1115 | 1858.7694 | 2306.7765 | 183.0638 | 12061.2134 | 5216.2711 | 7034.7802 | 2484.2265 | 5493.6618 | 2217.4911 | 2129.8435 | 1575.6509 | 98.412 | 31.1231 | 39.7356 | 0.0022 | 0.001 | 0.0006 | 0 | 0.7679 | 275.8119 | 6.2416 | 0.0404 | 0.0008 | 0 | 0 | 0 | 2.4819 | 0.0797 | 0.001 | 0 | 0 | 0 | 566.8014 | 0 | 0 | 43583.2492
1116 | 2706.5026 | 1964.6646 | 99.7355 | 7406.3581 | 3563.8788 | 5675.6654 | 2615.3159 | 6638.2563 | 4363.3689 | 4736.0692 | 8195.9193 | 0 | 0 | 0 | 0 | 0 | 0 | 0 | 274148.9552 | 0 | 0 | 0 | 0 | 0 | 0 | 0 | 0 | 0 | 0 | 0 | 0 | 0 | 1135501.271 | 0 | 0 | 1457615.961
AR/GA | 3648.2907 | 1299.472 | 53.6693 | 11003.5303 | 3317.6602 | 2927.1269 | 524.0379 | 1349.3976 | 463.4837 | 634.2408 | 796.3922 | 75.8792 | 35.2114 | 56.9081 | 0 | 0 | 0 | 0 | 0 | 0 | 0 | 0 | 0 | 0 | 0 | 0 | 12821.9972 | 10261.5148 | 8526.4351 | 4148.2878 | 1590.0823 | 779.7818 | 0 | 0 | 0 | 64313.3994
ARGA_Gas_ST-2 | 259.5071 | 92.9345 | 3.848 | 788.5028 | 236.7581 | 205.8949 | 35.6538 | 89.7877 | 27.3937 | 35.1701 | 27.6436 | 2.6367 | 1.2331 | 1.7537 | 0 | 0 | 0 | 0 | 0 | 0 | 0 | 0 | 0 | 0 | 0 | 0 | 0.4196 | 0.0193 | 0.0014 | 0 | 0 | 0 | 10.2228 | 0 | 0 | 1819.3809
ARGA_Gas_STDummy | 3618.4983 | 1295.8547 | 53.6552 | 10994.6762 | 3301.2927 | 2870.9441 | 497.1478 | 1251.9762 | 381.9703 | 490.403 | 385.4554 | 36.7654 | 17.1934 | 24.4532 | 0 | 0 | 0 | 0 | 0 | 0 | 0 | 0 | 0 | 0 | 0 | 0 | 5.8505 | 0.2687 | 0.0196 | 0 | 0 | 0 | 142.5442 | 0 | 0 | 25368.9691
ARGA_Oil_STDummy | 29.7924 | 3.6173 | 0.0141 | 8.8541 | 16.3675 | 56.1828 | 26.8901 | 97.4214 | 81.5134 | 143.8378 | 410.9367 | 39.1138 | 18.018 | 32.4549 | 0 | 0 | 0 | 0 | 0 | 0 | 0 | 0 | 0 | 0 | 0 | 0 | 12816.1467 | 10261.2461 | 8526.4156 | 4148.2878 | 1590.0823 | 779.7818 | 0.4028 | 0 | 0 | 39087.3774
ARGA_PW | 2.6195 | 0.0679 | 0 | 0 | 0 | 0 | 0 | 0 | 0 | 0 | 0 | 0 | 0 | 0 | 0 | 0 | 0 | 0 | 0 | 0 | 0 | 0 | 0 | 0 | 0 | 0 | 0 | 0 | 0 | 0 | 0 | 0 | 1271.0707 | 0 | 0 | 1273.7581
ARGA_PW_ST | 2.6195 | 0.0679 | 0 | 0 | 0 | 0 | 0 | 0 | 0 | 0 | 0 | 0 | 0 | 0 | 0 | 0 | 0 | 0 | 0 | 0 | 0 | 0 | 0 | 0 | 0 | 0 | 0 | 0 | 0 | 0 | 0 | 0 | 1271.0707 | 0 | 0 | 1273.7581
ARGA_RF_ST-2 | 291.919 | 96.6197 | 3.862 | 797.357 | 253.1256 | 262.0777 | 62.5439 | 187.2091 | 108.907 | 179.0079 | 438.5804 | 41.7505 | 19.2511 | 34.2086 | 0 | 0 | 0 | 0 | 0 | 0 | 0 | 0 | 0 | 0 | 0 | 0 | 12816.5663 | 10261.2654 | 8526.417 | 4148.2878 | 1590.0823 | 779.7818 | 1281.6963 | 0 | 0 | 42180.5164
copy | 0 | 0 | 11.6941 | 745.173 | 338.6037 | 458.1249 | 151.411 | 336.1811 | 131.4982 | 128.8414 | 94.976 | 5.7414 | 1.7814 | 2.2471 | 3.6594 | 1.7969 | 0.6975 | 0.2765 | 0.0388 | 16.9527 | 0.3192 | 0.002 | 0 | 0 | 0 | 0.0001 | 0 | 0 | 0 | 0 | 0 | 0 | 33.2413 | 0 | 0 | 2463.258
COPY | 0 | 0 | 11.6941 | 745.173 | 338.6037 | 458.1249 | 151.411 | 336.1811 | 131.4982 | 128.8414 | 94.976 | 5.7414 | 1.7814 | 2.2471 | 3.6594 | 1.7969 | 0.6975 | 0.2765 | 0.0388 | 16.9527 | 0.3192 | 0.002 | 0 | 0 | 0 | 0.0001 | 0 | 0 | 0 | 0 | 0 | 0 | 33.2413 | 0 | 0 | 2463.258
Copy | 81.13 | 9.7421 | 0.006 | 4.7162 | 80.4212 | 819.8957 | 849.5271 | 2732.9541 | 2778.9673 | 3570.8942 | 7918.7253 | 463.5152 | 137.4185 | 219.7135 | 1095.18 | 1494.1826 | 1567.8605 | 1684.8779 | 180302.592 | 15625.7303 | 18083.336 | 18789.969 | 16823.519 | 8853.0573 | 26719.8856 | 20621.6441 | 0 | 0 | 0 | 0 | 0 | 0 | 39.5064 | 0 | 0 | 331368.9673
dummy | 0 | 0 | 0 | 0 | 0 | 0 | 0 | 0 | 0 | 0 | 0 | 0 | 0 | 0 | 0 | 0 | 0 | 0 | 0 | 0 | 0 | 0 | 0 | 0 | 0 | 0 | 0 | 0 | 0 | 0 | 0 | 0 | 0 | 0 | 0 | 0
Fresh | 0 | 0 | 0 | 0 | 0 | 0 | 0 | 0 | 0 | 0 | 0 | 0 | 0 | 0 | 0 | 0 | 0 | 0 | 0 | 0 | 0 | 0 | 0 | 0 | 0 | 0 | 0 | 0 | 0 | 0 | 0 | 0 | 35408.6526 | 0 | 0 | 35408.6526
Gas_STDummy-HAIL | 0 | 747.8281 | 59.3579 | 2542.762 | 926.7286 | 899.3796 | 262.3488 | 537.7996 | 239.5767 | 267.5328 | 184.3011 | 45.9237 | 15.3615 | 18.0191 | 0 | 0 | 0 | 0 | 0 | 74.2222 | 0.712 | 0.0046 | 0 | 0 | 0 | 0 | 0 | 0 | 0 | 0 | 0 | 0 | 26.3399 | 0 | 0 | 6848.1982
Hail | 0 | 784.8837 | 59.703 | 2582.5218 | 1006.0286 | 1187.1872 | 492.406 | 1189.6712 | 1033.3978 | 1450.0191 | 3080.9481 | 691.9538 | 206.236 | 321.6234 | 0 | 0 | 0 | 0 | 0 | 20953.0751 | 23986.8406 | 24918.1495 | 22310.2597 | 11740.3493 | 35434.1759 | 0 | 0 | 0 | 0 | 0 | 0 | 0 | 56679.0423 | 0 | 0 | 210108.4721
HAIL | 0 | 867.8544 | 66.2887 | 2864.6382 | 1108.8481 | 1286.9723 | 521.5132 | 1249.3394 | 1059.9785 | 1479.7016 | 3101.396 | 697.049 | 207.9404 | 323.6226 | 0 | 0 | 0 | 0 | 0 | 20961.31 | 23986.9196 | 24918.15 | 22310.2597 | 11740.3493 | 35434.1759 | 0 | 0 | 0 | 0 | 0 | 0 | 0 | 0 | 0 | 0 | 154186.3067
Hail+CFP | 0 | 535.535 | 58.3227 | 2354.5727 | 580.9436 | 307.9149 | 56.2587 | 101.7996 | 34.9881 | 37.2999 | 23.4577 | 5.803 | 1.9283 | 2.2546 | 0 | 0 | 0 | 0 | 0 | 9.7123 | 0.1073 | 0.0008 | 0 | 0 | 0 | 0 | 0 | 0 | 0 | 0 | 0 | 0 | 9.1562 | 0 | 0 | 4120.0554
MI-56_AcidGas | 1265.8985 | 1568.0855 | 0.0624 | 4.1103 | 1.7776 | 2.3973 | 0.8466 | 1.8721 | 0.7557 | 0.7258 | 0.537 | 0.0335 | 0.0106 | 0.0135 | 0 | 0 | 0 | 0 | 0.0003 | 0.094 | 0.0021 | 0 | 0 | 0 | 0 | 0 | 1.6916 | 0.0543 | 0.0007 | 0 | 0 | 0 | 0.1932 | 0 | 0 | 2849.1626
Oil_STDummy-HAIL | 0 | 37.0556 | 0.3451 | 39.7598 | 79.3 | 287.8077 | 230.0572 | 651.8716 | 793.8211 | 1182.4863 | 2896.647 | 646.0301 | 190.8745 | 303.6042 | 0 | 0 | 0 | 0 | 0 | 20878.853 | 23986.1286 | 24918.1449 | 22310.2597 | 11740.3493 | 35434.1759 | 0 | 0 | 0 | 0 | 0 | 0 | 0 | 1.2581 | 0 | 0 | 146608.8297
PW_inlet | 92.6461 | 31.9288 | 0.0088 | 0.009 | 0.0005 | 0 | 0 | 0 | 0 | 0 | 0 | 0 | 0 | 0 | 0 | 0 | 0 | 0 | 0 | 0 | 0 | 0 | 0 | 0 | 0 | 0 | 0 | 0 | 0 | 0 | 0 | 0 | 203947.7489 | 0 | 0 | 204072.3421
Res_Gas-2 | 3358.9912 | 1202.9202 | 49.8072 | 10206.1734 | 3064.5346 | 2665.0492 | 461.494 | 1162.1885 | 354.5766 | 455.2329 | 357.8118 | 34.1287 | 15.9604 | 22.6995 | 0 | 0 | 0 | 0 | 0 | 0 | 0 | 0 | 0 | 0 | 0 | 0 | 5.4309 | 0.2494 | 0.0182 | 0 | 0 | 0 | 132.3214 | 0 | 0 | 23549.5882
Sat | 0 | 0 | 0 | 0 | 0 | 0 | 0 | 0 | 0 | 0 | 0 | 0 | 0 | 0 | 0 | 0 | 0 | 0 | 0 | 0 | 0 | 0 | 0 | 0 | 0 | 0 | 0 | 0 | 0 | 0 | 0 | 0 | 142.9471 | 0 | 0 | 142.9471
To | 0.1639 | 0.6947 | 20.9519 | 1380.4203 | 597.0085 | 805.139 | 284.3227 | 628.7562 | 253.7945 | 243.7631 | 180.3351 | 11.2634 | 3.5621 | 4.5478 | 0.0003 | 0.0001 | 0.0001 | 0 | 0.0879 | 31.567 | 0.7144 | 0.0046 | 0.0001 | 0 | 0 | 0 | 0 | 0 | 0 | 0 | 0 | 0 | 64.8711 | 0 | 0 | 4511.9685
Vent | 0 | 0 | 0 | 0 | 0 | 0 | 0 | 0 | 0 | 0 | 0 | 0 | 0 | 0 | 0 | 0 | 0 | 0 | 0 | 0 | 0 | 0 | 0 | 0 | 0 | 0 | 1.6916 | 0.0543 | 0.0007 | 0 | 0 | 0 | 0 | 0 | 0 | 1.7466
Water | 0 | 0 | 0 | 0 | 0 | 0 | 0 | 0 | 0 | 0 | 0 | 0 | 0 | 0 | 0 | 0 | 0 | 0 | 0 | 0 | 0 | 0 | 0 | 0 | 0 | 0 | 0 | 0 | 0 | 0 | 0 | 0 | 56651.4443 | 0 | 0 | 56651.4443
Water_STDummy-2 | 0 | 0 | 0 | 0 | 0 | 0 | 0 | 0 | 0 | 0 | 0 | 0 | 0 | 0 | 0 | 0 | 0 | 0 | 0 | 0 | 0 | 0 | 0 | 0 | 0 | 0 | 0 | 0 | 0 | 0 | 0 | 0 | 0 | 0 | 0 | 0
WMub_Flowing | 291.919 | 96.6197 | 3.862 | 797.357 | 253.1256 | 262.0777 | 62.5439 | 187.2091 | 108.907 | 179.0079 | 438.5804 | 41.7505 | 19.2511 | 34.2086 | 0 | 0 | 0 | 0 | 0 | 0 | 0 | 0 | 0 | 0 | 0 | 0 | 12816.5663 | 10261.2654 | 8526.417 | 4148.2878 | 1590.0823 | 779.7818 | 1281.6963 | 0 | 0 | 42180.5164